## QN32
Note!
The shading with different colors is defined as follows:
1 |  | different pin functions;
2 |  | different configuration functions;
3 |  | different BANK;
4 |  | different TRUE LVDS;
5 |  | different power;
6 | Pins with no shading are compatible.
GW1N-1 QN32 | [6 empty] | GW1N-4 QN32
QN32 | Pin Name | Function | BANK | Configuration Function | Differential Pair | LVDS | QN32 | Pin Name | Function | BANK | Configuration Function | Differential Pair | LVDS
1 | IOL10B | I/O | 3 |  | Comp_of_IOL10A |  | 1 | IOB4B | I/O | 2 |  | Comp_of_IOB4A | 1
2 | VCC | Power | N/A |  |  |  | 2 | VCC | Power | N/A
3 | VSS | Ground | N/A |  |  |  | 3 | VSS | Ground | N/A
4 | IOB11A/GCLKT_4 | I/O | 2 | GCLKT_4 | True_of_IOB11B |  | 4 | IOB20A/GCLKT_4 | I/O | 2 | GCLKT_4 | True_of_IOB20B | 1
5 | IOB11B/GCLKC_4 | I/O | 2 | GCLKC_4 | Comp_of_IOB11A |  | 5 | IOB20B/GCLKC_4 | I/O | 2 | GCLKC_4 | Comp_of_IOB20A | 1
6 | IOB16A | I/O | 2 |  | True_of_IOB16B |  | 6 | VCCO2 | Power | N/A
7 | VCCO1/VCCO2 | Power | N/A |  |  |  | 7 | VCCO1 | Power | N/A
8 | IOR7B/GCLKC_3 | I/O | 1 | GCLKC_3 | Comp_of_IOR7A |  | 8 | IOR11B/GCLKC_3 | I/O | 1 | GCLKC_3 | Comp_of_IOR11A | 1
9 | IOR7A/GCLKT_3 | I/O | 1 | GCLKT_3 | True_of_IOR7B |  | 9 | IOR11A/GCLKT_3 | I/O | 1 | GCLKT_3 | True_of_IOR11B | 1
10 | IOR6H/SSPI_ CS_N/D0 | I/O | 1 | SSPI_CS_N/D0 | Comp_of_IOR6G |  | 10 | IOR10D/MCLK/D4 | I/O | 1 | MCLK/D4 | Comp_of_IOR10C | NONE
11 | IOR6G/SO/D1 | I/O | 1 | SO/D1 | True_of_IOR6H |  | 11 | IOR10C/MCS_N/D5 | I/O | 1 | MCS_N/D5 | True_of_IOR10D | NONE
12 | IOR6F/SI/D2 | I/O | 1 | SI/D2 | Comp_of_IOR6E |  | 12 | IOR10B/MO/D6 | I/O | 1 | MO/D6 | Comp_of_IOR10A | NONE
13 | IOR5B/GCLKC_2 /RPLL_C_in | I/O | 1 | GCLKC_2 /RPLL_C_in | Comp_of_IOR5A |  | 13 | IOR10A/MI/D7 | I/O | 1 | MI/D7 | True_of_IOR10B | NONE
14 | IOR5A/GCLKT_2 /RPLL_T_in | I/O | 1 | GCLKT_2 /RPLL_T_in | True_of _IOR5B |  | 14 | IOR9A/GCLKT_2 | I/O | 1 | GCLKT_2 | True_of_IOR9B | NONE
15 | IOR4A/RPLL_T_fb | I/O | 1 | RPLL_T_fb | True_of_IOR4B |  | 15 | VCCX | Power | N/A
16 | IOR2B | I/O | 1 |  | Comp_of_IOR2A |  | 16 | IOR3B/RPLL_C_in | I/O | 1 | RPLL_C_in | Comp_of_IOR3A | NONE
17 | IOR2A | I/O | 1 |  | True_of_IOR2B |  | 17 | IOR3A/RPLL_T_in | I/O | 1 | RPLL_T_in | True_of_IOR3B | NONE
18 | VCC | Power | N/A |  |  |  | 18 | VCC | Power | N/A
19 | VCCO0 | Power | N/A |  |  |  | 19 | VCCO0 | Power | N/A
20 | IOT11A | I/O | 0 |  | True_of_IOT11B |  | 20 | IOT17A | I/O | 0 |  | True_of_IOT17B | NONE
21 | IOT10B | I/O | 0 |  | Comp_of_IOT10A |  | 21 | IOT16B | I/O | 0 |  | Comp_of_IOT16A | NONE
22 | IOT10A | I/O | 0 |  | True_of_IOT10B |  | 22 | IOT16A | I/O | 0 |  | True_of_IOT16B | NONE
23 | MODE0 | I/O | 0 |  |  |  | 23 | MODE1 | I/O | 0 |  |  | NONE
24 | IOL6A/TMS | I/O | 3 | TMS | True_of_IOL6B |  | 24 | IOL10A/TMS | I/O | 3 | TMS | True_of_IOL10B | NONE
25 | IOL6B/TCK | I/O | 3 | TCK | Comp_of_IOL6A |  | 25 | IOL10B/TCK | I/O | 3 | TCK | Comp_of_IOL10A | NONE
26 | IOL6C/SCLK | I/O | 3 | SCLK | True_of_IOL6D |  | 26 | IOL9A/GCLKT_7 | I/O | 3 | GCLKT_7 | True_of_IOL9B | NONE
27 | IOL6D/TDI | I/O | 3 | TDI | Comp_of_IOL6C |  | 27 | IOL10D/TDI | I/O | 3 | TDI | Comp_of_IOL10C | NONE
28 | IOL6E/TDO | I/O | 3 | TDO | True_of_IOL6F |  | 28 | IOL10E/TDO | I/O | 3 | TDO | True_of_IOL10F | NONE
29 | IOL7A/GCLKT_6 | I/O | 3 | GCLKT_6 | True_of_IOL7B |  | 29 | IOL10F/RECONFIG_N | I/O | 3 | RECONFIG_N | Comp_of_IOL10E | NONE
30 | IOL7B/GCLKC_6 | I/O | 3 | GCLKC_6 | Comp_of_IOL7A |  | 30 | IOL10G/DONE | I/O | 3 | DONE | True_of_IOL10H | NONE
31 | VCCO3 | Power | N/A |  |  |  | 31 | VCCO3 | Power | N/A
32 | IOL10A | I/O | 3 |  | True_of_IOL10B |  | 32 | IOB4A | I/O | 2 |  | True_of_IOB4B | 1

## QN48
Note!
The shading with different colors is defined as follows:
1 |  | different pin functions;
2 |  | different configuration functions;
3 |  | different BANK;
4 |  | different TRUE LVDS;
5 |  | different power;
6 | Pins with no shading are compatible.
GW1N-1 QN48 | [5 empty] | GW1N-4 QN48 | [6 empty] | GW1N-9 QN48
QN48 | Pin Name | Function | BANK | Configuration Function | Differential Pair | QN48 | Pin Name | Function | BANK | Configuration Function | Differential Pair | LVDS | QN48 | Pin Name | Function | BANK | Configuration Function | Differential Pair | LVDS
1 | VCCO0/VCCO3 | Power | N/A |  |  | 1 | VCCO0/VCCO3 | Power | N/A |  |  |  | 1 | VCCO0/VCCO3 | Power | N/A
2 | VSS | Ground | N/A |  |  | 2 | VSS | Ground | N/A |  |  |  | 2 | VSS | Ground | N/A
3 | IOL6A/TMS | I/O | 3 | TMS | True_of_IOL6B | 3 | IOL3A /JTAGSEL_N /LPLL_T_in | I/O | 3 | JTAGSEL_N /LPLL_T_in | True_of_IOL3B | NONE | 3 | IOL5A /JTAGSEL_N /LPLL_T_in | I/O | 3 | JTAGSEL_N /LPLL_T_in | True_of_IOL5B | NONE
4 | IOL6B/TCK | I/O | 3 | TCK | Comp_of_IOL6A | 4 | IOL10A/TMS | I/O | 3 | TMS | True_of_IOL10B | NONE | 4 | IOL11A/TMS | I/O | 3 | TMS | True_of_IOL11B | 1
5 | IOL6C/SCLK | I/O | 3 | SCLK | True_of_IOL6D | 5 | IOL10B/TCK | I/O | 3 | TCK | Comp_of_IOL10A | NONE | 5 | IOL11B/TCK | I/O | 3 | TCK | Comp_of_IOL11A | 1
6 | IOL6D/TDI | I/O | 3 | TDI | Comp_of_IOL6C | 6 | IOL10D/TDI | I/O | 3 | TDI | Comp_of_IOL10C | NONE | 6 | IOL12B/TDI | I/O | 3 | TDI | Comp_of_IOL12A | NONE
7 | IOL6E/TDO | I/O | 3 | TDO | True_of_IOL6F | 7 | IOL10E/TDO | I/O | 3 | TDO | True_of_IOL10F | NONE | 7 | IOL13A/TDO | I/O | 3 | TDO | True_of_IOL13B | 1
8 | IOL6F /RECONFIG_N | I/O | 3 | RECO NFIG_N | Comp_of_IOL6E | 8 | IOL10F /RECONFIG_N | I/O | 3 | RECONFIG_N | Comp_of_IOL10E | NONE | 8 | IOL13B /RECONFIG_N | I/O | 3 | RECONFIG_N | Comp_of _IOL13A | 1
9 | IOL6G/DONE | I/O | 3 | DONE | True_of_IOL6H | 9 | IOL10G/DONE | I/O | 3 | DONE | True_of_IOL10H | NONE | 9 | IOL14A/DONE | I/O | 3 | DONE | True_of_IOL14B | NONE
10 | IOL7A/GCLKT_6 | I/O | 3 | GCLKT_6 | True_of_IOL7B | 10 | IOL11A/GCLKT_6 | I/O | 3 | GCLKT_6 | True_of_IOL11B | 1 | 10 | IOL15A/GCLKT_6 | I/O | 3 | GCLKT_6 | True_of_IOL15B | 1
11 | IOL7B/GCLKC_6 | I/O | 3 | GCLKC_6 | Comp_of_IOL7A | 11 | IOL11B/GCLKC_6 | I/O | 3 | GCLKC_6 | Comp_of_IOL11A | 1 | 11 | IOL15B/GCLKC_6 | I/O | 3 | GCLKC_6 | Comp_of_IOL15A | 1
12 | VCC | Power | N/A |  |  | 12 | VCC | Power | N/A |  |  |  | 12 | VCC | Power | N/A
13 | IOB3A | I/O | 2 |  | True_of_IOB3B | 13 | IOB6A | I/O | 2 |  | True_of_IOB6B | 1 | 13 | IOB8A | I/O | 2 |  | True_of_IOB8B | 1
14 | IOB3B | I/O | 2 |  | Comp_of_IOB3A | 14 | IOB6B | I/O | 2 |  | Comp_of_IOB6A | 1 | 14 | IOB8B | I/O | 2 |  | Comp_of_IOB8A | 1
15 | IOB6B | I/O | 2 |  | Comp_of_IOB6A | 15 | IOB12A | I/O | 2 |  | True_of_IOB12B | 1 | 15 | IOB17A | I/O | 2 |  | True_of_IOB17B | 1
16 | IOB7A | I/O | 2 |  | True_of_IOB7B | 16 | IOB12B | I/O | 2 |  | Comp_of_IOB12A | 1 | 16 | IOB17B | I/O | 2 |  | Comp_of_IOB17A | 1
17 | IOB10A/GCLKT_5 | I/O | 2 | GCLKT_5 | True_of_IOB10B | 17 | IOB18A | I/O | 2 |  | True_of_IOB18B | 1 | 17 | IOB27A | I/O | 2 |  | True_of_IOB27B | 1
18 | IOB10B/GCLKC_5 | I/O | 2 | GCLKC_5 | Comp_of_IOB10A | 18 | IOB18B | I/O | 2 |  | Comp_of_IOB18A | 1 | 18 | IOB27B | I/O | 2 |  | Comp_of_IOB27A | 1
19 | IOB11A/GCLKT_4 | I/O | 2 | GCLKT_4 | True_of_IOB11B | 19 | IOB20A/GCLKT_4 | I/O | 2 | GCLKT_4 | True_of_IOB20B | 1 | 19 | IOB29A/GCLKT_4 | I/O | 2 | GCLKT_4 | True_of_IOB29B | 1
20 | IOB11B/GCLKC_4 | I/O | 2 | GCLKC_4 | Comp_of_IOB11A | 20 | IOB20B/GCLKC_4 | I/O | 2 | GCLKC_4 | Comp_of_IOB20A | 1 | 20 | IOB29B/GCLKC_4 | I/O | 2 | GCLKC_4 | Comp_of_IOB29A | 1
21 | IOB14A | I/O | 2 |  | True_of_IOB14B | 21 | IOB26A | I/O | 2 |  | True_of_IOB26B | 1 | 21 | IOB35A | I/O | 2 |  | True_of_IOB35B | 1
22 | IOB14B | I/O | 2 |  | Comp_of_IOB14A | 22 | IOB26B | I/O | 2 |  | Comp_of_IOB26A | 1 | 22 | IOB35B | I/O | 2 |  | Comp_of_IOB35A | 1
23 | IOB16A | I/O | 2 |  | True_of_IOB16B | 23 | IOB32A | I/O | 2 |  | True_of_IOB32B | 1 | 23 | IOB39A | I/O | 2 |  | True_of_IOB39B | 1
24 | IOB16B | I/O | 2 |  | Comp_of_IOB16A | 24 | IOB32B | I/O | 2 |  | Comp_of_IOB32A | 1 | 24 | IOB39B | I/O | 2 |  | Comp_of_IOB39A | 1
25 | VCCO2 | Power | N/A |  |  | 25 | VCCO1/VCCO2 | Power | N/A |  |  |  | 25 | VCCO1/VCCO2 | Power | N/A
26 | VSS | Ground | N/A |  |  | 26 | VSS | Ground | N/A |  |  |  | 26 | VSS | Ground | N/A
27 | IOR7A/GCLKT_3 | I/O | 1 | GCLKT_3 | True_of_IOR7B | 27 | IOR17B | I/O | 1 |  | Comp_of_IOR17A | 1 | 27 | IOR24B | I/O | 1 |  | Comp_of_IOR24A | 1
28 | IOR6H/SSPI_CS_N /D0 | I/O | 1 | SSPI_CS_N/D0 | Comp_of_IOR6G | 28 | IOR17A | I/O | 1 |  | True_of_IOR17B | 1 | 28 | IOR24A | I/O | 1 |  | True_of_IOR24B | 1
29 | IOR6G/SO/D1 | I/O | 1 | SO/D1 | True_of_IOR6H | 29 | IOR11B/GCLKC_3 | I/O | 1 | GCLKC_3 | Comp_of_IOR11A | 1 | 29 | IOR17B/GCLKC_3 | I/O | 1 | GCLKC_3 | Comp_of_IOR17A | 1
30 | IOR6F/SI/D2 | I/O | 1 | SI/D2 | Comp_of_IOR6E | 30 | IOR11A/GCLKT_3 | I/O | 1 | GCLKT_3 | True_of_IOR11B | 1 | 30 | IOR17A/GCLKT_3 | I/O | 1 | GCLKT_3 | True_of_IOR17B | 1
31 | IOR6D/MCLK/D4 | I/O | 1 | MCLK/D4 | Comp_of_IOR6C | 31 | IOR10D/MCLK/D4 | I/O | 1 | MCLK/D4 | Comp_of_IOR10C | NONE | 31 | IOR12B/MCLK/D4 | I/O | 1 | MCLK/D4 | Comp_of_IOR12A | NONE
32 | IOR6C/MCS_N/D5 | I/O | 1 | MCS_N/D5 | True_of_IOR6D | 32 | IOR10C/MCS_N/D5 | I/O | 1 | MCS_N/D5 | True_of_IOR10D | NONE | 32 | IOR12A/MCS_N/D5 | I/O | 1 | MCS_N/D5 | True_of_IOR12B | NONE
33 | IOR6B/MO/D6 | I/O | 1 | MO/D6 | Comp_of_IOR6A | 33 | IOR10B/MO/D6 | I/O | 1 | MO/D6 | Comp_of_IOR10A | NONE | 33 | IOR11B/MO/D6 | I/O | 1 | MO/D6 | Comp_of_IOR11A | 1
34 | IOR6A/MI/D7 | I/O | 1 | MI/D7 | True_of_IOR6B | 34 | IOR10A/MI/D7 | I/O | 1 | MI/D7 | True_of_IOR10B | NONE | 34 | IOR11A/MI/D7 | I/O | 1 | MI/D7 | True_of_IOR11B | 1
35 | IOR5A/GCLKT_2 /RPLL_T_in | I/O | 1 | GCLKT _2/RPLL _T_in | True_of_IOR5B | 35 | IOR3A/RPLL_T_in | I/O | 1 | RPLL_T_in | True_of_IOR3B | NONE | 35 | IOR5A/RPLL_T_in | I/O | 1 | RPLL_T_in | True_of_IOR5B | NONE
36 | VCCO1 | Power | N/A |  |  | 36 | VCCX | Power | N/A |  |  |  | 36 | VCCX | Power | N/A
37 | VCC | Power | N/A |  |  | 37 | VCC | Power | N/A |  |  |  | 37 | VCC | Power | N/A
38 | IOT17B | I/O | 0 |  | Comp_of_IOT17A | 38 | IOT35B | I/O | 0 |  | Comp_of_IOT35A | NONE | 38 | IOT42B | I/O | 0 |  | Comp_of_IOT42A | NONE
39 | IOT17A | I/O | 0 |  | True_of_IOT17B | 39 | IOT35A | I/O | 0 |  | True_of_IOT35B | NONE | 39 | IOT42A | I/O | 0 |  | True_of_IOT42B | NONE
40 | IOT14B | I/O | 0 |  | Comp_of_IOT14A | 40 | IOT30B | I/O | 0 |  | Comp_of_IOT30A | NONE | 40 | IOT37B | I/O | 0 |  | Comp_of_IOT37A | NONE
41 | IOT14A | I/O | 0 |  | True_of_IOT14B | 41 | IOT30A | I/O | 0 |  | True_of_IOT30B | NONE | 41 | IOT37A | I/O | 0 |  | True_of_IOT37B | NONE
42 | IOT10B | I/O | 0 |  | Comp_of_IOT10A | 42 | IOT24B | I/O | 0 |  | Comp_of_IOT24A | NONE | 42 | IOT32B | I/O | 0 |  | Comp_of_IOT32A | NONE
43 | IOT10A | I/O | 0 |  | True_of_IOT10B | 43 | IOT24A | I/O | 0 |  | True_of_IOT24B | NONE | 43 | IOT32A | I/O | 0 |  | True_of_IOT32B | NONE
44 | IOT7B | I/O | 0 |  | Comp_of_IOT7A | 44 | IOT16B | I/O | 0 |  | Comp_of_IOT16A | NONE | 44 | IOT22B | I/O | 0 |  | Comp_of_IOT22A | NONE
45 | IOT7A | I/O | 0 |  | True_of_IOT7B | 45 | IOT16A | I/O | 0 |  | True_of_IOT16B | NONE | 45 | IOT22A | I/O | 0 |  | True_of_IOT22B | NONE
46 | IOT5B | I/O | 0 |  | Comp_of_IOT5A | 46 | IOT9B | I/O | 0 |  | Comp_of_IOT9A | NONE | 46 | IOT12B | I/O | 0 |  | Comp_of_IOT12A | NONE
47 | MODE1 | I/O | 0 |  |  | 47 | IOT9A | I/O | 0 |  | True_of_IOT9B | NONE | 47 | IOT12A | I/O | 0 |  | True_of_IOT12B | NONE
48 | MODE0 | I/O | 0 |  |  | 48 | MODE1 | I/O | 0 |  |  | NONE | 48 | MODE1/MODE2 | I/O | 0 |  |  | NONE

## QN88
Note!
The shading with different colors is defined as follows:
1 |  | different pin functions;
2 |  | different configuration functions;
3 |  | different BANK;
4 |  | different TRUE LVDS;
5 |  | different power;
6 | Pins with no shading are compatible.
GW1N-4 QN88 | [6 empty] | GW1N-9 QN88
QN88 | Pin Name | Function | BANK | Configuration Function | Differential Pair | LVDS | QN88 | Pin Name | Function | BANK | Configuration Function | Differential Pair | LVDS
1 | VCC | Power | N/A |  |  |  | 1 | VCC | Power | N/A
2 | VSS | Ground | N/A |  |  |  | 2 | VSS | Ground | N/A
3 | IOL2A | I/O | 3 |  | True_of_IOL2B | 1 | 3 | IOL2A | I/O | 3 |  | True_of_IOL2B | 1 | NONE
4 | IOL3A/JTAGSEL_N/LPLL_T_in | I/O | 3 | JTAGSEL_N/LPLL_T_in | True_of_IOL3B | NONE | 4 | IOL5A/JTAGSEL_N/LPLL_T_in | I/O | 3 | JTAGSEL_N/LPLL_T_in | True_of_IOL5B | NONE | NONE
5 | IOL10A/TMS | I/O | 3 | TMS | True_of_IOL10B | NONE | 5 | IOL11A/TMS | I/O | 3 | TMS | True_of_IOL11B | 1 | NONE
6 | IOL10B/TCK | I/O | 3 | TCK | Comp_of_IOL10A | NONE | 6 | IOL11B/TCK | I/O | 3 | TCK | Comp_of_IOL11A | 1 | NONE
7 | IOL10D/TDI | I/O | 3 | TDI | Comp_of_IOL10C | NONE | 7 | IOL12B/TDI | I/O | 3 | TDI | Comp_of_IOL12A | NONE | NONE
8 | IOL10E/TDO | I/O | 3 | TDO | True_of_IOL10F | NONE | 8 | IOL13A/TDO | I/O | 3 | TDO | True_of_IOL13B | 1 | NONE
9 | IOL10F/RECONFIG_N | I/O | 3 | RECONFIG_N | Comp_of_IOL10E | NONE | 9 | IOL13B/RECONFIG_N | I/O | 3 | RECONFIG_N | Comp_of_IOL13A | 1 | NONE
10 | IOL10G/DONE | I/O | 3 | DONE | True_of_IOL10H | NONE | 10 | IOL14A/DONE | I/O | 3 | DONE | True_of_IOL14B | NONE | NONE
11 | IOL11A/GCLKT_6 | I/O | 3 | GCLKT_6 | True_of_IOL11B | 1 | 11 | IOL15A/GCLKT_6 | I/O | 3 | GCLKT_6 | True_of_IOL15B | 1 | NONE
12 | VCCO3 | Power | N/A |  |  |  | 12 | VCCO3 | Power | N/A
13 | IOL15A | I/O | 3 |  | True_of_IOL15B | 1 | 13 | IOL22A | I/O | 3 |  | True_of_IOL22B | 1 | NONE
14 | IOL15B | I/O | 3 |  | Comp_of_IOL15A | 1 | 14 | IOL22B | I/O | 3 |  | Comp_of_IOL22A | 1 | NONE
15 | IOL17A | I/O | 3 |  | True_of_IOL17B | 1 | 15 | IOL26A | I/O | 3 |  | True_of_IOL26B | 1 | NONE
16 | IOL17B | I/O | 3 |  | Comp_of_IOL17A | 1 | 16 | IOL26B | I/O | 3 |  | Comp_of_IOL26A | 1 | NONE
17 | IOB2A | I/O | 2 |  | True_of_IOB2B | 1 | 17 | IOB2A | I/O | 2 |  | True_of_IOB2B | 1 | x16
18 | IOB2B | I/O | 2 |  | Comp_of_IOB2A | 1 | 18 | IOB2B | I/O | 2 |  | Comp_of_IOB2A | 1 | NONE
19 | IOB4A | I/O | 2 |  | True_of_IOB4B | 1 | 19 | IOB4A | I/O | 2 |  | True_of_IOB4B | 1 | x16
20 | IOB4B | I/O | 2 |  | Comp_of_IOB4A | 1 | 20 | IOB4B | I/O | 2 |  | Comp_of_IOB4A | 1 | NONE
21 | VSS | Ground | N/A |  |  |  | 21 | VSS | Ground | N/A
22 | VCC | Power | N/A |  |  |  | 22 | VCC | Power | N/A
23 | VCCO2 | Power | N/A |  |  |  | 23 | VCCO2 | Power | N/A
24 | VSS | Ground | N/A |  |  |  | 24 | VSS | Ground | N/A
25 | IOB6A | I/O | 2 |  | True_of_IOB6B | 1 | 25 | IOB8A | I/O | 2 |  | True_of_IOB8B | 1 | x16
26 | IOB6B | I/O | 2 |  | Comp_of_IOB6A | 1 | 26 | IOB8B | I/O | 2 |  | Comp_of_IOB8A | 1 | NONE
27 | IOB8A | I/O | 2 |  | True_of_IOB8B | 1 | 27 | IOB11A | I/O | 2 |  | True_of_IOB11B | 1 | x16
28 | IOB8B | I/O | 2 |  | Comp_of_IOB8A | 1 | 28 | IOB11B | I/O | 2 |  | Comp_of_IOB11A | 1 | NONE
29 | IOB10A | I/O | 2 |  | True_of_IOB10B | NONE | 29 | IOB13A | I/O | 2 |  | True_of_IOB13B | 1 | x16
30 | IOB10B | I/O | 2 |  | Comp_of_IOB10A | NONE | 30 | IOB13B | I/O | 2 |  | Comp_of_IOB13A | 1 | NONE
31 | IOB12A | I/O | 2 |  | True_of_IOB12B | 1 | 31 | IOB17A | I/O | 2 |  | True_of_IOB17B | 1 | x16
32 | IOB12B | I/O | 2 |  | Comp_of_IOB12A | 1 | 32 | IOB17B | I/O | 2 |  | Comp_of_IOB17A | 1 | NONE
33 | IOB14A | I/O | 2 |  | True_of_IOB14B | 1 | 33 | IOB23A | I/O | 2 |  | True_of_IOB23B | 1 | x16
34 | IOB15A | I/O | 2 |  | True_of_IOB15B | NONE | 34 | IOB23B | I/O | 2 |  | Comp_of_IOB23A | 1 | NONE
35 | IOB20A/GCLKT_4 | I/O | 2 | GCLKT_4 | True_of_IOB20B | 1 | 35 | IOB29A/GCLKT_4 | I/O | 2 | GCLKT_4 | True_of_IOB29B | 1 | x16
36 | IOB20B/GCLKC_4 | I/O | 2 | GCLKC_4 | Comp_of_IOB20A | 1 | 36 | IOB29B/GCLKC_4 | I/O | 2 | GCLKC_4 | Comp_of_IOB29A | 1 | NONE
37 | IOB26B | I/O | 2 |  | Comp_of_IOB26A | 1 | 37 | IOB31A | I/O | 2 |  | True_of_IOB31B | 1 | x16
38 | IOB27B | I/O | 2 |  | Comp_of_IOB27A | NONE | 38 | IOB31B | I/O | 2 |  | Comp_of_IOB31A | 1 | NONE
39 | IOB28A | I/O | 2 |  | True_of_IOB28B | NONE | 39 | IOB33A | I/O | 2 |  | True_of_IOB33B | 1 | x16
40 | IOB28B | I/O | 2 |  | Comp_of_IOB28A | NONE | 40 | IOB33B | I/O | 2 |  | Comp_of_IOB33A | 1 | NONE
41 | IOB30A | I/O | 2 |  | True_of_IOB30B | 1 | 41 | IOB41A | I/O | 2 |  | True_of_IOB41B | 1 | x16
42 | IOB30B | I/O | 2 |  | Comp_of_IOB30A | 1 | 42 | IOB41B | I/O | 2 |  | Comp_of_IOB41A | 1 | NONE
43 | VSS | Ground | N/A |  |  |  | 43 | VSS | Ground | N/A
44 | VCCO2 | Power | N/A |  |  |  | 44 | VCCO2 | Power | N/A
45 | VCC | Power | N/A |  |  |  | 45 | VCC | Power | N/A
46 | VSS | Ground | N/A |  |  |  | 46 | VSS | Ground | N/A
47 | IOB36B | I/O | 2 |  | Comp_of_IOB36A | 1 | 47 | IOB43B | I/O | 2 |  | Comp_of_IOB43A | 1 | NONE
48 | IOR17B | I/O | 1 |  | Comp_of_IOR17A | 1 | 48 | IOR24B | I/O | 1 |  | Comp_of_IOR24A | 1 | NONE
49 | IOR17A | I/O | 1 |  | True_of_IOR17B | 1 | 49 | IOR24A | I/O | 1 |  | True_of_IOR24B | 1 | NONE
50 | IOR15B | I/O | 1 |  | Comp_of_IOR15A | 1 | 50 | IOR22B | I/O | 1 |  | Comp_of_IOR22A | 1 | NONE
51 | IOR11B/GCLKC_3 | I/O | 1 | GCLKC_3 | Comp_of_IOR11A | 1 | 51 | IOR17B/GCLKC_3 | I/O | 1 | GCLKC_3 | Comp_of_IOR17A | 1 | NONE
52 | IOR11A/GCLKT_3 | I/O | 1 | GCLKT_3 | True_of_IOR11B | 1 | 52 | IOR17A/GCLKT_3 | I/O | 1 | GCLKT_3 | True_of_IOR17B | 1 | NONE
53 | IOR10J/DOUT/WE_N | I/O | 1 | DOUT/WE_N | Comp_of_IOR10I | NONE | 53 | IOR15B/DOUT/WE_N | I/O | 1 | DOUT/WE_N | Comp_of_IOR15A | 1 | NONE
54 | IOR10I/DIN/CLKHOLD_N | I/O | 1 | DIN/CLKHOLD_N | True_of_IOR10J | NONE | 54 | IOR15A/DIN/CLKHOLD_N | I/O | 1 | DIN/CLKHOLD_N | True_of_IOR15B | 1 | NONE
55 | IOR10H/SSPI_CS_N/D0 | I/O | 1 | SSPI_CS_N/D0 | Comp_of_IOR10G | NONE | 55 | IOR14B/SSPI_CS_N/D0 | I/O | 1 | SSPI_CS_N/D0 | Comp_of_IOR14A | NONE | NONE
56 | IOR10G/SO/D1 | I/O | 1 | SO/D1 | True_of_IOR10H | NONE | 56 | IOR14A/SO/D1 | I/O | 1 | SO/D1 | True_of_IOR14B | NONE | NONE
57 | IOR10E/FASTRD_N/D3 | I/O | 1 | FASTRD_N/D3 | True_of_IOR10F | NONE | 57 | IOR13A/FASTRD_N/D3 | I/O | 1 | FASTRD_N/D3 | True_of_IOR13B | 1 | NONE
58 | VCCO1 | Power | N/A |  |  |  | 58 | VCCO1 | Power | N/A
59 | IOR10D/MCLK/D4 | I/O | 1 | MCLK/D4 | Comp_of_IOR10C | NONE | 59 | IOR12B/MCLK/D4 | I/O | 1 | MCLK/D4 | Comp_of_IOR12A | NONE | NONE
60 | IOR10C/MCS_N/D5 | I/O | 1 | MCS_N/D5 | True_of_IOR10D | NONE | 60 | IOR12A/MCS_N/D5 | I/O | 1 | MCS_N/D5 | True_of_IOR12B | NONE | NONE
61 | IOR10B/MO/D6 | I/O | 1 | MO/D6 | Comp_of_IOR10A | NONE | 61 | IOR11B/MO/D6 | I/O | 1 | MO/D6 | Comp_of_IOR11A | 1 | NONE
62 | IOR10A/MI/D7 | I/O | 1 | MI/D7 | True_of_IOR10B | NONE | 62 | IOR11A/MI/D7 | I/O | 1 | MI/D7 | True_of_IOR11B | 1 | NONE
63 | IOR3A/RPLL_T_in | I/O | 1 | RPLL_T_in | True_of_IOR3B | NONE | 63 | IOR5A/RPLL_T_in | I/O | 1 | RPLL_T_in | True_of_IOR5B | NONE | NONE
64 | VCCX | Power | N/A |  |  |  | 64 | VCCX | Power | N/A
65 | VSS | Ground | N/A |  |  |  | 65 | VSS | Ground | N/A
66 | VCC | Power | N/A |  |  |  | 66 | VCC | Power | N/A
67 | VCCO0 | Power | N/A |  |  |  | 67 | VCCO0 | Power | N/A
68 | IOT37B | I/O | 0 |  | Comp_of_IOT37A | NONE | 68 | IOT42B | I/O | 1 |  | Comp_of_IOT42A | NONE | NONE
69 | IOT37A | I/O | 0 |  | True_of_IOT37B | NONE | 69 | IOT42A | I/O | 1 |  | True_of_IOT42B | NONE | NONE
70 | IOT36B | I/O | 0 |  | Comp_of_IOT36A | NONE | 70 | IOT41B | I/O | 1 |  | Comp_of_IOT41A | NONE | NONE
71 | IOT36A | I/O | 0 |  | True_of_IOT36B | NONE | 71 | IOT41A | I/O | 1 |  | True_of_IOT41B | NONE | x16
72 | IOT35B | I/O | 0 |  | Comp_of_IOT35A | NONE | 72 | IOT39B | I/O | 1 |  | Comp_of_IOT39A | NONE | NONE
73 | IOT35A | I/O | 0 |  | True_of_IOT35B | NONE | 73 | IOT39A | I/O | 1 |  | True_of_IOT39B | NONE | x16
74 | IOT33B | I/O | 0 |  | Comp_of_IOT33A | NONE | 74 | IOT38B | I/O | 1 |  | Comp_of_IOT38A | NONE | NONE
75 | IOT32B | I/O | 0 |  | Comp_of_IOT32A | NONE | 75 | IOT38A | I/O | 1 |  | True_of_IOT38B | NONE | NONE
76 | IOT31B | I/O | 0 |  | Comp_of_IOT31A | NONE | 76 | IOT37B | I/O | 1 |  | Comp_of_IOT37A | NONE | NONE
77 | IOT30B | I/O | 0 |  | Comp_of_IOT30A | NONE | 77 | IOT37A | I/O | 1 |  | True_of_IOT37B | NONE | NONE
78 | VCCX | Power | N/A |  |  |  | 78 | VCCX | Power | N/A
79 | IOT12A | I/O | 0 |  | True_of_IOT12B | NONE | 79 | IOT12B | I/O | 3 |  | Comp_of_IOT12A | NONE | NONE
80 | IOT9A | I/O | 0 |  | True_of_IOT9B | NONE | 80 | IOT12A | I/O | 3 |  | True_of_IOT12B | NONE | NONE
81 | IOT6B | I/O | 0 |  | Comp_of_IOT6A | NONE | 81 | IOT11B | I/O | 3 |  | Comp_of_IOT11A | NONE | NONE
82 | IOT6A | I/O | 0 |  | True_of_IOT6B | NONE | 82 | IOT11A | I/O | 3 |  | True_of_IOT11B | NONE | x16
83 | IOT5B | I/O | 0 |  | Comp_of_IOT5A | NONE | 83 | IOT10B | I/O | 3 |  | Comp_of_IOT10A | NONE | NONE
84 | IOT5A | I/O | 0 |  | True_of_IOT5B | NONE | 84 | IOT10A | I/O | 3 |  | True_of_IOT10B | NONE | NONE
85 | IOT4B | I/O | 0 |  | Comp_of_IOT4A | NONE | 85 | IOT8B | I/O | 3 |  | Comp_of_IOT8A | NONE | NONE
86 | IOT4A | I/O | 0 |  | True_of_IOT4B | NONE | 86 | IOT8A | I/O | 3 |  | True_of_IOT8B | NONE | x16
87 | IOT3B/MODE1 | I/O | 0 | MODE1 | Comp_of_IOT3A | NONE | 87 | IOT6B/MODE1 | I/O | 3 | MODE1 | Comp_of_IOT6A | NONE | NONE
88 | IOT2B/MODE0 | I/O | 0 | MODE0 | Comp_of_IOT2A | NONE | 88 | IOT5A/MODE0 | I/O | 3 | MODE0 | True_of_IOT5B | NONE | NONE

## LQ100
Note!
The shading with different colors is defined as follows:
1 |  | different pin functions;
2 |  | different configuration functions;
3 |  | different BANK;
4 |  | different TRUE LVDS;
5 |  | different power;
6 | Pins with no shading are compatible.
GW1N-1 LQ100 | [5 empty] | GW1N-4 LQ100 | [6 empty] | GW1N-9 LQ100
LQ100 | Pin Name | Function | BANK | Configuration Function | Differential Pair | LQ100 | Pin Name | Function | BANK | Configuration Function | Differential Pair | LVDS | LQ100 | Pin Name | Function | BANK | Configuration Function | Differential Pair | LVDS
1 | VCC | Power | N/A |  |  | 1 | VCC | Power | N/A |  |  |  | 1 | VCC | Power | N/A
2 | VSS | Ground | N/A |  |  | 2 | VSS | Ground | N/A |  |  |  | 2 | VSS | Ground | N/A
3 | IOL2A/JTAGSEL _N | I/O | 3 | JTAGSEL_N | True_of_IOL2B | 3 | IOL3A/JTAGSEL_N/LPLL_T_in | I/O | 3 | JTAGSEL_N /LPLL_T_in | True_of_IOL3B | NONE | 3 | IOL5A/JTAGSEL_N/LPLL_T_in | I/O | 3 | JTAGSEL_N /LPLL_T_in | True_of_IOL5B | NONE
4 | VCCO3 | Power | N/A |  |  | 4 | VCCO3 | Power | N/A |  |  |  | 4 | VCCO3 | Power | N/A
5 | IOL2B | I/O | 3 |  | Comp_of_IOL2A | 5 | IOL3B/LPLL_C_in | I/O | 3 | LPLL_C_in | Comp_of_IOL3A | NONE | 5 | IOL7B | I/O | 3 |  | Comp_of_IOL7A | NONE
6 | IOL5A/GCLKT_7 | I/O | 3 | GCLKT_7 | True_of_IOL5B | 6 | IOL9A/GCLKT_7 | I/O | 3 | GCLKT_7 | True_of_IOL9B | NONE | 6 | IOL9A/GCLKT_7 | I/O | 3 | GCLKT_7 | True_of_IOL9B | NONE
7 | IOL5B/GCLKC_7 | I/O | 3 | GCLKC_7 | Comp_of_IOL5A | 7 | IOL9B/GCLKC_7 | I/O | 3 | GCLKC_7 | Comp_of_IOL9A | NONE | 7 | IOL9B/GCLKC_7 | I/O | 3 | GCLKC_7 | Comp_of_IOL9A | NONE
8 | IOL6A/TMS | I/O | 3 | TMS | True_of_IOL6B | 8 | IOL10A/TMS | I/O | 3 | TMS | True_of_IOL10B | NONE | 8 | IOL11A/TMS | I/O | 3 | TMS | True_of_IOL11B | 1
9 | IOL6B/TCK | I/O | 3 | TCK | Comp_of_IOL6A | 9 | IOL10B/TCK | I/O | 3 | TCK | Comp_of_IOL10A | NONE | 9 | IOL11B/TCK | I/O | 3 | TCK | Comp_of_IOL11A | 1
10 | IOL6C/SCLK | I/O | 3 | SCLK | True_of_IOL6D | 10 | IOL10C/SCLK | I/O | 3 | SCLK | True_of_IOL10D | NONE | 10 | IOL12A/SCLK | I/O | 3 | SCLK | True_of_IOL12B | NONE
11 | IOL6D/TDI | I/O | 3 | TDI | Comp_of_IOL6C | 11 | IOL10D/TDI | I/O | 3 | TDI | Comp_of_IOL10C | NONE | 11 | IOL12B/TDI | I/O | 3 | TDI | Comp_of_IOL12A | NONE
12 | IOL6E/TDO | I/O | 3 | TDO | True_of_IOL6F | 12 | IOL10E/TDO | I/O | 3 | TDO | True_of_IOL10F | NONE | 12 | IOL13A/TDO | I/O | 3 | TDO | True_of_IOL13B | 1
13 | VCCO3 | Power | N/A |  |  | 13 | VCCO3 | Power | N/A |  |  |  | 13 | VCCO3 | Power | N/A
14 | IOL6F/ RECONFIG_N | I/O | 3 | RECONFIG_N | Comp_of_IOL6E | 14 | IOL10F/ RECONFIG_N | I/O | 3 | RECONFIG _N | Comp_of_IOL10E | NONE | 14 | IOL13B /RECONFIG_N | I/O | 3 | RECONFIG_N | Comp_of_IOL13A | 1
15 | IOL6G/DONE | I/O | 3 | DONE | True_of_IOL6H | 15 | IOL10G/DONE | I/O | 3 | DONE | True_of_IOL10H | NONE | 15 | IOL14A/DONE | I/O | 3 | DONE | True_of_IOL14B | NONE
16 | IOL6H/READY | I/O | 3 | READY | Comp_of_IOL6G | 16 | IOL10H/READY | I/O | 3 | READY | Comp_of_IOL10G | NONE | 16 | IOL14B/READY | I/O | 3 | READY | Comp_of_IOL14A | NONE
17 | IOL7A/GCLKT_6 | I/O | 3 | GCLKT_6 | True_of_IOL7B | 17 | IOL11A/GCLKT_6 | I/O | 3 | GCLKT_6 | True_of_IOL11B | 1 | 17 | IOL15A/GCLKT_6 | I/O | 3 | GCLKT_6 | True_of_IOL15B | 1
18 | IOL7B/GCLKC_6 | I/O | 3 | GCLKC_6 | Comp_of_IOL7A | 18 | IOL11B/GCLKC_6 | I/O | 3 | GCLKC_6 | Comp_of_IOL11A | 1 | 18 | IOL15B/GCLKC_6 | I/O | 3 | GCLKC_6 | Comp_of_IOL15A | 1
19 | IOL8A | I/O | 3 |  | True_of_IOL8B | 19 | IOL13A | I/O | 3 |  | True_of_IOL13B | 1 | 19 | IOL20A | I/O | 3 |  | True_of_IOL20B | 1
20 | IOL8B | I/O | 3 |  | Comp_of_IOL8A | 20 | IOL13B | I/O | 3 |  | Comp_of_IOL13A | 1 | 20 | IOL20B | I/O | 3 |  | Comp_of_IOL20A | 1
21 | VCCO3 | Power | N/A |  |  | 21 | VCCX | Power | N/A |  |  |  | 21 | VCCX | Power | N/A
22 | IOL10A | I/O | 3 |  | True_of_IOL10B | 22 | IOB4B | I/O | 2 |  | Comp_of_IOB4A | 1 | 22 | IOB6A | I/O | 2 |  | True_of_IOB6B | 1
23 | IOL10B | I/O | 3 |  | Comp_of_IOL10A | 23 | IOB5B | I/O | 2 |  | Comp_of_IOB5A | NONE | 23 | IOB6B | I/O | 2 |  | Comp_of_IOB6A | 1
24 | VSS | Ground | N/A |  |  | 24 | VSS | Ground | N/A |  |  |  | 24 | VSS | Ground | N/A
25 | VCC | Power | N/A |  |  | 25 | VCC | Power | N/A |  |  |  | 25 | VCC | Power | N/A
26 | VCCO2 | Power | N/A |  |  | 26 | VCCO2 | Power | N/A |  |  |  | 26 | VCCO2 | Power | N/A
27 | IOB2A | I/O | 2 |  | True_of_IOB2B | 27 | IOB6A | I/O | 2 |  | True_of_IOB6B | 1 | 27 | IOB8A | I/O | 2 |  | True_of_IOB8B | 1
28 | IOB2B | I/O | 2 |  | Comp_of_IOB2A | 28 | IOB6B | I/O | 2 |  | Comp_of_IOB6A | 1 | 28 | IOB8B | I/O | 2 |  | Comp_of_IOB8A | 1
29 | IOB3A | I/O | 2 |  | True_of_IOB3B | 29 | IOB8A | I/O | 2 |  | True_of_IOB8B | 1 | 29 | IOB11A | I/O | 2 |  | True_of_IOB11B | 1
30 | IOB3B | I/O | 2 |  | Comp_of_IOB3A | 30 | IOB8B | I/O | 2 |  | Comp_of_IOB8A | 1 | 30 | IOB11B | I/O | 2 |  | Comp_of_IOB11A | 1
31 | IOB5A | I/O | 2 |  | True_of_IOB5B | 31 | IOB10A | I/O | 2 |  | True_of_IOB10B | NONE | 31 | IOB13A | I/O | 2 |  | True_of_IOB13B | 1
32 | IOB5B | I/O | 2 |  | Comp_of_IOB5A | 32 | IOB10B | I/O | 2 |  | Comp_of_IOB10A | NONE | 32 | IOB13B | I/O | 2 |  | Comp_of_IOB13A | 1
33 | IOB6B | I/O | 2 |  | Comp_of_IOB6A | 33 | IOB12A | I/O | 2 |  | True_of_IOB12B | 1 | 33 | IOB15A | I/O | 2 |  | True_of_IOB15B | 1
34 | IOB7A | I/O | 2 |  | True_of_IOB7B | 34 | IOB12B | I/O | 2 |  | Comp_of_IOB12A | 1 | 34 | IOB15B | I/O | 2 |  | Comp_of_IOB15A | 1
35 | IOB8A | I/O | 2 |  | True_of_IOB8B | 35 | IOB14A | I/O | 2 |  | True_of_IOB14B | 1 | 35 | IOB17A | I/O | 2 |  | True_of_IOB17B | 1
36 | IOB8B | I/O | 2 |  | Comp_of_IOB8A | 36 | IOB14B | I/O | 2 |  | Comp_of_IOB14A | 1 | 36 | IOB17B | I/O | 2 |  | Comp_of_IOB17A | 1
37 | VSS | Ground | N/A |  |  | 37 | VSS | Ground | N/A |  |  |  | 37 | VSS | Ground | N/A
38 | VCCO2 | Power | N/A |  |  | 38 | VCCO2 | Power | N/A |  |  |  | 38 | VCCO2 | Power | N/A
39 | IOB10A/GCLKT_5 | I/O | 2 | GCLKT_5 | True_of_IOB10B | 39 | IOB19A/GCLKT_5 | I/O | 2 | GCLKT_5 | True_of_IOB19B | NONE | 39 | IOB28A/GCLKT_5 | I/O | 2 | GCLKT_5 | True_of_IOB28B | NONE
40 | IOB10B/GCLKC_5 | I/O | 2 | GCLKC_5 | Comp_of_IOB10A | 40 | IOB19B/GCLKC_5 | I/O | 2 | GCLKC_5 | Comp_of_IOB19A | NONE | 40 | IOB28B/GCLKC_5 | I/O | 2 | GCLKC_5 | Comp_of_IOB28A | NONE
41 | IOB11A/GCLKT_4 | I/O | 2 | GCLKT_4 | True_of_IOB11B | 41 | IOB20A/GCLKT_4 | I/O | 2 | GCLKT_4 | True_of_IOB20B | 1 | 41 | IOB29A/GCLKT_4 | I/O | 2 | GCLKT_4 | True_of_IOB29B | 1
42 | IOB11B/GCLKC_4 | I/O | 2 | GCLKC_4 | Comp_of_IOB11A | 42 | IOB20B/GCLKC_4 | I/O | 2 | GCLKC_4 | Comp_of_IOB20A | 1 | 42 | IOB29B/GCLKC_4 | I/O | 2 | GCLKC_4 | Comp_of_IOB29A | 1
43 | IOB12B | I/O | 2 |  | Comp_of_IOB12A | 43 | IOB24A | I/O | 2 |  | True_of_IOB24B | 1 | 43 | IOB31A | I/O | 2 |  | True_of_IOB31B | 1
44 | IOB14A | I/O | 2 |  | True_of_IOB14B | 44 | IOB24B | I/O | 2 |  | Comp_of_IOB24A | 1 | 44 | IOB31B | I/O | 2 |  | Comp_of_IOB31A | 1
45 | IOB14B | I/O | 2 |  | Comp_of_IOB14A | 45 | IOB26A | I/O | 2 |  | True_of_IOB26B | 1 | 45 | IOB33A | I/O | 2 |  | True_of_IOB33B | 1
46 | IOB16A | I/O | 2 |  | True_of_IOB16B | 46 | IOB26B | I/O | 2 |  | Comp_of_IOB26A | 1 | 46 | IOB33B | I/O | 2 |  | Comp_of_IOB33A | 1
47 | IOB16B | I/O | 2 |  | Comp_of_IOB16A | 47 | IOB30A | I/O | 2 |  | True_of_IOB30B | 1 | 47 | IOB35A | I/O | 2 |  | True_of_IOB35B | 1
48 | IOB17A | I/O | 2 |  | True_of_IOB17B | 48 | IOB30B | I/O | 2 |  | Comp_of_IOB30A | 1 | 48 | IOB35B | I/O | 2 |  | Comp_of_IOB35A | 1
49 | IOB17B | I/O | 2 |  | Comp_of_IOB17A | 49 | IOB32A | I/O | 2 |  | True_of_IOB32B | 1 | 49 | IOB39A | I/O | 2 |  | True_of_IOB39B | 1
50 | IOB19A | I/O | 2 |  | True_of_IOB19B | 50 | IOB32B | I/O | 2 |  | Comp_of_IOB32A | 1 | 50 | IOB39B | I/O | 2 |  | Comp_of_IOB39A | 1
51 | VCC | Power | N/A |  |  | 51 | VCC | Power | N/A |  |  |  | 51 | VCC | Power | N/A
52 | VSS | Ground | N/A |  |  | 52 | VSS | Ground | N/A |  |  |  | 52 | VSS | Ground | N/A
53 | IOR10B | I/O | 1 |  | Comp_of_IOR10A | 53 | IOB34B | I/O | 2 |  | Comp_of_IOB34A | 1 | 53 | IOB43B | I/O | 2 |  | Comp_of_IOB43A | 1
54 | VCCO1 | Power | N/A |  |  | 54 | VCCO1 | Power | N/A |  |  |  | 54 | VCCX | Power | N/A
55 | IOR10A | I/O | 1 |  | True_of_IOR10B | 55 | IOB34A | I/O | 2 |  | True_of_IOB34B | 1 | 55 | IOB43A | I/O | 2 |  | True_of_IOB43B | 1
56 | IOR7B/GCLKC_3 | I/O | 1 | GCLKC_3 | Comp_of_IOR7A | 56 | IOR11B/GCLKC_3 | I/O | 1 | GCLKC_3 | Comp_of_IOR11A | 1 | 56 | IOR17B/GCLKC_3 | I/O | 1 | GCLKC_3 | Comp_of_IOR17A | 1
57 | IOR7A/GCLKT_3 | I/O | 1 | GCLKT_3 | True_of_IOR7B | 57 | IOR11A/GCLKT_3 | I/O | 1 | GCLKT_3 | True_of_IOR11B | 1 | 57 | IOR17A/GCLKT_3 | I/O | 1 | GCLKT_3 | True_of_IOR17B | 1
58 | IOR6J/DOUT /WE_N | I/O | 1 | DOUT/WE_N | Comp_of_IOR6I | 58 | IOR10J/DOUT /WE_N | I/O | 1 | DOUT/WE_N | Comp_of_IOR10I | NONE | 58 | IOR15B/DOUT /WE_N | I/O | 1 | DOUT/WE_N | Comp_of_IOR15A | 1
59 | IOR6I/DIN /CLKHOLD_N | I/O | 1 | DIN/CLKHOLD_N | True_of_IOR6J | 59 | IOR10I/DIN /CLKHOLD_N | I/O | 1 | DIN/CLKHOLD_N | True_of_IOR10J | NONE | 59 | IOR15A/DIN /CLKHOLD_N | I/O | 1 | DIN /CLKHOLD_N | True_of_IOR15B | 1
60 | IOR6H/ SSPI_CS_N/D0 | I/O | 1 | SSPI_CS_N/D0 | Comp_of_IOR6G | 60 | IOR10H/SSPI_CS_N/D0 | I/O | 1 | SSPI_CS_N/D0 | Comp_of_IOR10G | NONE | 60 | IOR14B /SSPI_CS_N/D0 | I/O | 1 | SSPI_CS_N /D0 | Comp_of_IOR14A | NONE
61 | IOR6G/SO/D1 | I/O | 1 | SO/D1 | True_of_IOR6H | 61 | IOR10G/SO/D1 | I/O | 1 | SO/D1 | True_of_IOR10H | NONE | 61 | IOR14A/SO/D1 | I/O | 1 | SO/D1 | True_of_IOR14B | NONE
62 | IOR6F/SI/D2 | I/O | 1 | SI/D2 | Comp_of_IOR6E | 62 | IOR10F/SI/D2 | I/O | 1 | SI/D2 | Comp_of_IOR10E | NONE | 62 | IOR13B/SI/D2 | I/O | 1 | SI/D2 | Comp_of_IOR13A | 1
63 | VCCO1 | Power | N/A |  |  | 63 | VCCO1 | Power | N/A |  |  |  | 63 | VCCO1 | Power | N/A
64 | IOR6E/ FASTRD_N/D3 | I/O | 1 | FASTRD_N/D3 | True_of_IOR6F | 64 | IOR10E/FASTRD_N/D3 | I/O | 1 | FASTRD_N /D3 | True_of_IOR10F | NONE | 64 | IOR13A/FASTRD_N/D3 | I/O | 1 | FASTRD_N /D3 | True_of_IOR13B | 1
65 | IOR6D/MCLK/D4 | I/O | 1 | MCLK/D4 | Comp_of_IOR6C | 65 | IOR10D/MCLK/D4 | I/O | 1 | MCLK/D4 | Comp_of_IOR10C | NONE | 65 | IOR12B/MCLK/D4 | I/O | 1 | MCLK/D4 | Comp_of_IOR12A | NONE
66 | IOR6C/MCS_N/D5 | I/O | 1 | MCS_N/D5 | True_of_IOR6D | 66 | IOR10C/MCS_N /D5 | I/O | 1 | MCS_N/D5 | True_of_IOR10D | NONE | 66 | IOR12A/MCS_N /D5 | I/O | 1 | MCS_N/D5 | True_of_IOR12B | NONE
67 | IOR6B/MO/D6 | I/O | 1 | MO/D6 | Comp_of_IOR6A | 67 | IOR10B/MO/D6 | I/O | 1 | MO/D6 | Comp_of_IOR10A | NONE | 67 | IOR11B/MO/D6 | I/O | 1 | MO/D6 | Comp_of_IOR11A | 1
68 | IOR6A/MI/D7 | I/O | 1 | MI/D7 | True_of_IOR6B | 68 | IOR10A/MI/D7 | I/O | 1 | MI/D7 | True_of_IOR10B | NONE | 68 | IOR11A/MI/D7 | I/O | 1 | MI/D7 | True_of_IOR11B | 1
69 | IOR5B/GCLKC_2/ RPLL_C_in | I/O | 1 | GCLKC_2 /RPLL_C_in | Comp_of_IOR5A | 69 | IOR9B/GCLKC_2 | I/O | 1 | GCLKC_2 | Comp_of_IOR9A | NONE | 69 | IOR9B/GCLKC_2 | I/O | 1 | GCLKC_2 | Comp_of_IOR9A | NONE
70 | IOR5A/GCLKT_2/ RPLL_T_in | I/O | 1 | GCLKT_2 /RPLL_T_in | True_of_IOR5B | 70 | IOR9A/GCLKT_2 | I/O | 1 | GCLKT_2 | True_of_IOR9B | NONE | 70 | IOR9A/GCLKT_2 | I/O | 1 | GCLKT_2 | True_of_IOR9B | NONE
71 | VCCO1 | Power | N/A |  |  | 71 | VCCX | Power | N/A |  |  |  | 71 | VCCO1 | Power | N/A
72 | IOR2B | I/O | 1 |  | Comp_of_IOR2A | 72 | IOR3B/RPLL_C_in | I/O | 1 | RPLL_C_in | Comp_of_IOR3A | NONE | 72 | IOR5B/RPLL_C_in | I/O | 1 | RPLL_C_in | Comp_of_IOR5A | NONE
73 | IOR2A | I/O | 1 |  | True_of_IOR2B | 73 | IOR3A/RPLL_T_in | I/O | 1 | RPLL_T_in | True_of_IOR3B | NONE | 73 | IOR5A/RPLL_T_in | I/O | 1 | RPLL_T_in | True_of_IOR5B | NONE
74 | VSS | Ground | N/A |  |  | 74 | VSS | Ground | N/A |  |  |  | 74 | VSS | Ground | N/A
75 | VCC | Power | N/A |  |  | 75 | VCC | Power | N/A |  |  |  | 75 | VCC | Power | N/A
76 | VCCO0 | Power | N/A |  |  | 76 | VCCO0 | Power | N/A |  |  |  | 76 | VCCO0 | Power | N/A
77 | IOT17B | I/O | 0 |  | Comp_of_IOT17A | 77 | IOT37B | I/O | 0 |  | Comp_of_IOT37A | NONE | 77 | IOT42B | I/O | 0 |  | Comp_of_IOT42A | NONE
78 | IOT17A | I/O | 0 |  | True_of_IOT17B | 78 | IOT37A | I/O | 0 |  | True_of_IOT37B | NONE | 78 | IOT42A | I/O | 0 |  | True_of_IOT42B | NONE
79 | IOT16B | I/O | 0 |  | Comp_of_IOT16A | 79 | IOT35B | I/O | 0 |  | Comp_of_IOT35A | NONE | 79 | IOT41B | I/O | 0 |  | Comp_of_IOT41A | NONE
80 | IOT16A | I/O | 0 |  | True_of_IOT16B | 80 | IOT35A | I/O | 0 |  | True_of_IOT35B | NONE | 80 | IOT41A | I/O | 0 |  | True_of_IOT41B | NONE
81 | IOT15B | I/O | 0 |  | Comp_of_IOT15A | 81 | IOT30B | I/O | 0 |  | Comp_of_IOT30A | NONE | 81 | IOT39B | I/O | 0 |  | Comp_of_IOT39A | NONE
82 | IOT15A | I/O | 0 |  | True_of_IOT15B | 82 | IOT30A | I/O | 0 |  | True_of_IOT30B | NONE | 82 | IOT39A | I/O | 0 |  | True_of_IOT39B | NONE
83 | IOT14B | I/O | 0 |  | Comp_of_IOT14A | 83 | IOT24B | I/O | 0 |  | Comp_of_IOT24A | NONE | 83 | IOT37B | I/O | 0 |  | Comp_of_IOT37A | NONE
84 | IOT14A | I/O | 0 |  | True_of_IOT14B | 84 | IOT24A | I/O | 0 |  | True_of_IOT24B | NONE | 84 | IOT37A | I/O | 0 |  | True_of_IOT37B | NONE
85 | IOT12B | I/O | 0 |  | Comp_of_IOT12A | 85 | IOT20B | I/O | 0 |  | Comp_of_IOT20A | NONE | 85 | IOT32B | I/O | 0 |  | Comp_of_IOT32A | NONE
86 | IOT12A | I/O | 0 |  | True_of_IOT12B | 86 | IOT20A | I/O | 0 |  | True_of_IOT20B | NONE | 86 | IOT32A | I/O | 0 |  | True_of_IOT32B | NONE
87 | VSS | Ground | N/A |  |  | 87 | VSS | Ground | N/A |  |  |  | 87 | VSS | Ground | N/A
88 | VCCO0 | Power | N/A |  |  | 88 | VCCO0 | Power | N/A |  |  |  | 88 | VCCO0 | Power | N/A
89 | IOT11A | I/O | 0 |  | True_of_IOT11B | 89 | IOT17A | I/O | 0 |  | True_of_IOT17B | NONE | 89 | IOT22B | I/O | 0 |  | Comp_of_IOT22A | NONE
90 | IOT10B | I/O | 0 |  | Comp_of_IOT10A | 90 | IOT16B | I/O | 0 |  | Comp_of_IOT16A | NONE | 90 | IOT22A | I/O | 0 |  | True_of_IOT22B | NONE
91 | IOT10A | I/O | 0 |  | True_of_IOT10B | 91 | IOT16A | I/O | 0 |  | True_of_IOT16B | NONE | 91 | IOT20A | I/O | 0 |  | True_of_IOT20B | NONE
92 | IOT9B | I/O | 0 |  | Comp_of_IOT9A | 92 | IOT14B | I/O | 0 |  | Comp_of_IOT14A | NONE | 92 | IOT17B | I/O | 0 |  | Comp_of_IOT17A | NONE
93 | IOT9A | I/O | 0 |  | True_of_IOT9B | 93 | IOT14A | I/O | 0 |  | True_of_IOT14B | NONE | 93 | IOT17A | I/O | 0 |  | True_of_IOT17B | NONE
94 | IOT7B | I/O | 0 |  | Comp_of_IOT7A | 94 | IOT9B | I/O | 0 |  | Comp_of_IOT9A | NONE | 94 | IOT15B | I/O | 0 |  | Comp_of_IOT15A | NONE
95 | IOT7A | I/O | 0 |  | True_of_IOT7B | 95 | IOT9A | I/O | 0 |  | True_of_IOT9B | NONE | 95 | IOT15A | I/O | 0 |  | True_of_IOT15B | NONE
96 | IOT5B | I/O | 0 |  | Comp_of_IOT5A | 96 | IOT6B | I/O | 0 |  | Comp_of_IOT6A | NONE | 96 | IOT12B | I/O | 0 |  | Comp_of_IOT12A | NONE
97 | IOT5A | I/O | 0 |  | True_of_IOT5B | 97 | IOT6A | I/O | 0 |  | True_of_IOT6B | NONE | 97 | IOT12A | I/O | 0 |  | True_of_IOT12B | NONE
98 | IOT4B | I/O | 0 |  | Comp_of_IOT4A | 98 | IOT4B | I/O | 0 |  | Comp_of_IOT4A | NONE | 98 | IOT8B | I/O | 0 |  | Comp_of_IOT8A | NONE
99 | IOT4A | I/O | 0 |  | True_of_IOT4B | 99 | IOT4A | I/O | 0 |  | True_of_IOT4B | NONE | 99 | IOT8A | I/O | 0 |  | True_of_IOT8B | NONE
100 | MODE0 | I/O | 0 |  |  | 100 | MODE0 | I/O | 0 |  |  | NONE | 100 | MODE0 | I/O | 0 |  |  | NONE

## LQ144
Note!
The shading with different colors is defined as follows:
1 |  | different pin functions;
2 |  | different configuration functions;
3 |  | different BANK;
4 |  | different TRUE LVDS;
5 |  | different power;
6 | Pins with no shading are compatible.
GW1N-1 LQ144 | [5 empty] | GW1N-4 LQ144 | [6 empty] | GW1N-9 LQ144
LQ144 | Pin Name | Function | BANK | Configuration Function | Differential Pair | LQ144 | Pin Name | Function | BANK | Configuration Function | Differential Pair | LVDS | LQ144 | Pin Name | Function | BANK | Configuration Function | Differential Pair | LVDS
1 | VCC | Power | N/A |  |  | 1 | VCC | Power | N/A |  |  |  | 1 | VCC | Power | N/A
2 | VSS | Ground | N/A |  |  | 2 | VSS | Ground | N/A |  |  |  | 2 | VSS | Ground | N/A
3 | IOT2A | I/O | 0 |  | True_of_IOT2B | 3 | IOL2A | I/O | 3 |  | True_of_IOL2B | 1 | 3 | IOL2A | I/O | 3 |  | True_of_IOL2B | 1
4 | IOL2A/JTAGSEL_N | I/O | 3 | JTAGSEL_N | True_of_IOL2B | 4 | IOL3A/JTAGSEL_N/LPLL_T_in | I/O | 3 | JTAGSEL_N /LPLL_T_in | True_of_IOL3B | NONE | 4 | IOL5A/JTAGSEL_N/LPLL_T_in | I/O | 3 | JTAGSEL_N /LPLL_T_in | True_of_IOL5B | NONE
5 | VCCO3 | Power | N/A |  |  | 5 | VCCO3 | Power | N/A |  |  |  | 5 | VCCO3 | Power | N/A
6 | IOL2B | I/O | 3 |  | Comp_of_IOL2A | 6 | IOL3B/LPLL_C_in | I/O | 3 | LPLL_C_in | Comp_of_IOL3A | NONE | 6 | IOL6B/LPLL_C_fb | I/O | 3 | LPLL_C_fb | Comp_of_IOL6A | 1
7 | IOL3A | I/O | 3 |  | True_of_IOL3B | 7 | IOL4A/LPLL_T_fb | I/O | 3 | LPLL_T_fb | True_of_IOL4B | 1 | 7 | IOL7A | I/O | 3 |  | True_of_IOL7B | NONE
8 | IOL3B | I/O | 3 |  | Comp_of_IOL3A | 8 | IOL4B/LPLL_C_fb | I/O | 3 | LPLL_C_fb | Comp_of_IOL4A | 1 | 8 | IOL7B | I/O | 3 |  | Comp_of_IOL7A | NONE
9 | IOL4A | I/O | 3 |  | True_of_IOL4B | 9 | IOL6A | I/O | 3 |  | True_of_IOL6B | 1 | 9 | IOL8A | I/O | 3 |  | True_of_IOL8B | 1
10 | IOL4B | I/O | 3 |  | Comp_of_IOL4A | 10 | IOL6B | I/O | 3 |  | Comp_of_IOL6A | 1 | 10 | IOL8B | I/O | 3 |  | Comp_of_IOL8A | 1
11 | IOL5A/GCLKT_7 | I/O | 3 | GCLKT_7 | True_of_IOL5B | 11 | IOL9A/GCLKT_7 | I/O | 3 | GCLKT_7 | True_of_IOL9B | NONE | 11 | IOL9A/GCLKT_7 | I/O | 3 | GCLKT_7 | True_of_IOL9B | NONE
12 | IOL5B/GCLKC_7 | I/O | 3 | GCLKC_7 | Comp_of_IOL5A | 12 | IOL9B/GCLKC_7 | I/O | 3 | GCLKC_7 | Comp_of_IOL9A | NONE | 12 | IOL9B/GCLKC_7 | I/O | 3 | GCLKC_7 | Comp_of_IOL9A | NONE
13 | IOL6A/TMS | I/O | 3 | TMS | True_of_IOL6B | 13 | IOL10A/TMS | I/O | 3 | TMS | True_of_IOL10B | NONE | 13 | IOL11A/TMS | I/O | 3 | TMS | True_of_IOL11B | 1
14 | IOL6B/TCK | I/O | 3 | TCK | Comp_of_IOL6A | 14 | IOL10B/TCK | I/O | 3 | TCK | Comp_of_IOL10A | NONE | 14 | IOL11B/TCK | I/O | 3 | TCK | Comp_of_IOL11A | 1
15 | IOL6C/SCLK | I/O | 3 | SCLK | True_of_IOL6D | 15 | IOL10C/SCLK | I/O | 3 | SCLK | True_of_IOL10D | NONE | 15 | IOL12A/SCLK | I/O | 3 | SCLK | True_of_IOL12B | NONE
16 | IOL6D/TDI | I/O | 3 | TDI | Comp_of_IOL6C | 16 | IOL10D/TDI | I/O | 3 | TDI | Comp_of_IOL10C | NONE | 16 | IOL12B/TDI | I/O | 3 | TDI | Comp_of_IOL12A | NONE
17 | VSS | Ground | N/A |  |  | 17 | VSS | Ground | N/A |  |  |  | 17 | VSS | Ground | N/A
18 | IOL6E/TDO | I/O | 3 | TDO | True_of_IOL6F | 18 | IOL10E/TDO | I/O | 3 | TDO | True_of_IOL10F | NONE | 18 | IOL13A/TDO | I/O | 3 | TDO | True_of_IOL13B | 1
19 | VCCO3 | Power | N/A |  |  | 19 | VCCO3 | Power | N/A |  |  |  | 19 | VCCO3 | Power | N/A
20 | IOL6F/ RECONFIG_N | I/O | 3 | RECONFIG_N | Comp_of_IOL6E | 20 | IOL10F/ RECONFIG_N | I/O | 3 | RECONFIG_N | Comp_of_IOL10E | NONE | 20 | IOL13B /RECONFIG_N | I/O | 3 | RECONFIG_N | Comp_of_IOL13A | 1
21 | IOL6G/DONE | I/O | 3 | DONE | True_of_IOL6H | 21 | IOL10G/DONE | I/O | 3 | DONE | True_of_IOL10H | NONE | 21 | IOL14A/DONE | I/O | 3 | DONE | True_of_IOL14B | NONE
22 | IOL6H/READY | I/O | 3 | READY | Comp_of_IOL6G | 22 | IOL10H/READY | I/O | 3 | READY | Comp_of_IOL10G | NONE | 22 | IOL14B/READY | I/O | 3 | READY | Comp_of_IOL14A | NONE
23 | IOL6I | I/O | 3 |  | True_of_IOL6J | 23 | IOL10I | I/O | 3 |  | True_of_IOL10J | NONE | 23 | IOL15A/GCLKT_6 | I/O | 3 | GCLKT_6 | True_of_IOL15B | 1
24 | IOL6J | I/O | 3 |  | Comp_of_IOL6I | 24 | IOL10J | I/O | 3 |  | Comp_of_IOL10I | NONE | 24 | IOL15B/GCLKC_6 | I/O | 3 | GCLKC_6 | Comp_of_IOL15A | 1
25 | IOL7A/GCLKT_6 | I/O | 3 | GCLKT_6 | True_of_IOL7B | 25 | IOL11A/GCLKT_6 | I/O | 3 | GCLKT_6 | True_of_IOL11B | 1 | 25 | IOL22A | I/O | 3 |  | True_of_IOL22B | 1
26 | IOL7B/GCLKC_6 | I/O | 3 | GCLKC_6 | Comp_of_IOL7A | 26 | IOL11B/GCLKC_6 | I/O | 3 | GCLKC_6 | Comp_of_IOL11A | 1 | 26 | IOL22B | I/O | 3 |  | Comp_of_IOL22A | 1
27 | IOL8A | I/O | 3 |  | True_of_IOL8B | 27 | IOL13A | I/O | 3 |  | True_of_IOL13B | 1 | 27 | IOL26A | I/O | 3 |  | True_of_IOL26B | 1
28 | IOL8B | I/O | 3 |  | Comp_of_IOL8A | 28 | IOL13B | I/O | 3 |  | Comp_of_IOL13A | 1 | 28 | IOL26B | I/O | 3 |  | Comp_of_IOL26A | 1
29 | IOL9A | I/O | 3 |  | True_of_IOL9B | 29 | IOL15A | I/O | 3 |  | True_of_IOL15B | 1 | 29 | IOB4A | I/O | 2 |  | True_of_IOB4B | 1
30 | IOL9B | I/O | 3 |  | Comp_of_IOL9A | 30 | IOL15B | I/O | 3 |  | Comp_of_IOL15A | 1 | 30 | IOB4B | I/O | 2 |  | Comp_of_IOB4A | 1
31 | VCCO3 | Power | N/A |  |  | 31 | VCCX | Power | N/A |  |  |  | 31 | VCCX | Power | N/A
32 | IOL10A | I/O | 3 |  | True_of_IOL10B | 32 | IOB4B | I/O | 2 |  | Comp_of_IOB4A | 1 | 32 | IOB6A | I/O | 2 |  | True_of_IOB6B | 1
33 | VSS | Ground | N/A |  |  | 33 | VSS | Ground | N/A |  |  |  | 33 | VSS | Ground | N/A
34 | IOL10B | I/O | 3 |  | Comp_of_IOL10A | 34 | IOB5B | I/O | 2 |  | Comp_of_IOB5A | NONE | 34 | IOB6B | I/O | 2 |  | Comp_of_IOB6A | 1
35 | VSS | Ground | N/A |  |  | 35 | VSS | Ground | N/A |  |  |  | 35 | VSS | Ground | N/A
36 | VCC | Power | N/A |  |  | 36 | VCC | Power | N/A |  |  |  | 36 | VCC | Power | N/A
37 | VCCO2 | Power | N/A |  |  | 37 | VCCO2 | Power | N/A |  |  |  | 37 | VCCO2 | Power | N/A
38 | IOB2A | I/O | 2 |  | True_of_IOB2B | 38 | IOB6A | I/O | 2 |  | True_of_IOB6B | 1 | 38 | IOB8A | I/O | 2 |  | True_of_IOB8B | 1
39 | IOB2B | I/O | 2 |  | Comp_of_IOB2A | 39 | IOB6B | I/O | 2 |  | Comp_of_IOB6A | 1 | 39 | IOB8B | I/O | 2 |  | Comp_of_IOB8A | 1
40 | IOB3A | I/O | 2 |  | True_of_IOB3B | 40 | IOB7A | I/O | 2 |  | True_of_IOB7B | NONE | 40 | IOB9A | I/O | 2 |  | True_of_IOB9B | NONE
41 | IOB3B | I/O | 2 |  | Comp_of_IOB3A | 41 | IOB7B | I/O | 2 |  | Comp_of_IOB7A | NONE | 41 | IOB9B | I/O | 2 |  | Comp_of_IOB9A | NONE
42 | IOB4A | I/O | 2 |  | True_of_IOB4B | 42 | IOB8A | I/O | 2 |  | True_of_IOB8B | 1 | 42 | IOB11A | I/O | 2 |  | True_of_IOB11B | 1
43 | IOB4B | I/O | 2 |  | Comp_of_IOB4A | 43 | IOB8B | I/O | 2 |  | Comp_of_IOB8A | 1 | 43 | IOB11B | I/O | 2 |  | Comp_of_IOB11A | 1
44 | IOB5A | I/O | 2 |  | True_of_IOB5B | 44 | IOB10A | I/O | 2 |  | True_of_IOB10B | NONE | 44 | IOB12A | I/O | 2 |  | True_of_IOB12B | NONE
45 | IOB5B | I/O | 2 |  | Comp_of_IOB5A | 45 | IOB10B | I/O | 2 |  | Comp_of_IOB10A | NONE | 45 | IOB12B | I/O | 2 |  | Comp_of_IOB12A | NONE
46 | IOB6A | I/O | 2 |  | True_of_IOB6B | 46 | IOB11A | I/O | 2 |  | True_of_IOB11B | NONE | 46 | IOB13A | I/O | 2 |  | True_of_IOB13B | 1
47 | IOB6B | I/O | 2 |  | Comp_of_IOB6A | 47 | IOB11B | I/O | 2 |  | Comp_of_IOB11A | NONE | 47 | IOB13B | I/O | 2 |  | Comp_of_IOB13A | 1
48 | IOB7A | I/O | 2 |  | True_of_IOB7B | 48 | IOB12A | I/O | 2 |  | True_of_IOB12B | 1 | 48 | IOB15A | I/O | 2 |  | True_of_IOB15B | 1
49 | IOB7B | I/O | 2 |  | Comp_of_IOB7A | 49 | IOB12B | I/O | 2 |  | Comp_of_IOB12A | 1 | 49 | IOB15B | I/O | 2 |  | Comp_of_IOB15A | 1
50 | IOB8A | I/O | 2 |  | True_of_IOB8B | 50 | IOB14A | I/O | 2 |  | True_of_IOB14B | 1 | 50 | IOB17A | I/O | 2 |  | True_of_IOB17B | 1
51 | IOB8B | I/O | 2 |  | Comp_of_IOB8A | 51 | IOB14B | I/O | 2 |  | Comp_of_IOB14A | 1 | 51 | IOB17B | I/O | 2 |  | Comp_of_IOB17A | 1
52 | IOB9A | I/O | 2 |  | True_of_IOB9B | 52 | IOB16A | I/O | 2 |  | True_of_IOB16B | 1 | 52 | IOB23A | I/O | 2 |  | True_of_IOB23B | 1
53 | VSS | Ground | N/A |  |  | 53 | VSS | Ground | N/A |  |  |  | 53 | VSS | Ground | N/A
54 | IOB9B | I/O | 2 |  | Comp_of_IOB9A | 54 | IOB16B | I/O | 2 |  | Comp_of_IOB16A | 1 | 54 | IOB23B | I/O | 2 |  | Comp_of_IOB23A | 1
55 | VCCO2 | Power | N/A |  |  | 55 | VCCO2 | Power | N/A |  |  |  | 55 | VCCO2 | Power | N/A
56 | IOB10A/GCLKT_5 | I/O | 2 | GCLKT_5 | True_of_IOB10B | 56 | IOB19A/GCLKT_5 | I/O | 2 | GCLKT_5 | True_of_IOB19B | NONE | 56 | IOB28A/GCLKT_5 | I/O | 2 | GCLKT_5 | True_of_IOB28B | NONE
57 | IOB10B/GCLKC_5 | I/O | 2 | GCLKC_5 | Comp_of_IOB10A | 57 | IOB19B/GCLKC_5 | I/O | 2 | GCLKC_5 | Comp_of_IOB19A | NONE | 57 | IOB28B/GCLKC_5 | I/O | 2 | GCLKC_5 | Comp_of_IOB28A | NONE
58 | IOB11A/GCLKT_4 | I/O | 2 | GCLKT_4 | True_of_IOB11B | 58 | IOB20A/GCLKT_4 | I/O | 2 | GCLKT_4 | True_of_IOB20B | 1 | 58 | IOB29A/GCLKT_4 | I/O | 2 | GCLKT_4 | True_of_IOB29B | 1
59 | IOB11B/GCLKC_4 | I/O | 2 | GCLKC_4 | Comp_of_IOB11A | 59 | IOB20B/GCLKC_4 | I/O | 2 | GCLKC_4 | Comp_of_IOB20A | 1 | 59 | IOB29B/GCLKC_4 | I/O | 2 | GCLKC_4 | Comp_of_IOB29A | 1
60 | IOB12A | I/O | 2 |  | True_of_IOB12B | 60 | IOB21A | I/O | 2 |  | True_of_IOB21B | NONE | 60 | IOB30A | I/O | 2 |  | True_of_IOB30B | NONE
61 | IOB12B | I/O | 2 |  | Comp_of_IOB12A | 61 | IOB21B | I/O | 2 |  | Comp_of_IOB21A | NONE | 61 | IOB30B | I/O | 2 |  | Comp_of_IOB30A | NONE
62 | IOB13A | I/O | 2 |  | True_of_IOB13B | 62 | IOB22A | I/O | 2 |  | True_of_IOB22B | 1 | 62 | IOB31A | I/O | 2 |  | True_of_IOB31B | 1
63 | IOB13B | I/O | 2 |  | Comp_of_IOB13A | 63 | IOB22B | I/O | 2 |  | Comp_of_IOB22A | 1 | 63 | IOB31B | I/O | 2 |  | Comp_of_IOB31A | 1
64 | IOB14A | I/O | 2 |  | True_of_IOB14B | 64 | IOB24A | I/O | 2 |  | True_of_IOB24B | 1 | 64 | IOB33A | I/O | 2 |  | True_of_IOB33B | 1
65 | IOB14B | I/O | 2 |  | Comp_of_IOB14A | 65 | IOB24B | I/O | 2 |  | Comp_of_IOB24A | 1 | 65 | IOB33B | I/O | 2 |  | Comp_of_IOB33A | 1
66 | IOB15A | I/O | 2 |  | True_of_IOB15B | 66 | IOB26A | I/O | 2 |  | True_of_IOB26B | 1 | 66 | IOB35A | I/O | 2 |  | True_of_IOB35B | 1
67 | IOB15B | I/O | 2 |  | Comp_of_IOB15A | 67 | IOB26B | I/O | 2 |  | Comp_of_IOB26A | 1 | 67 | IOB35B | I/O | 2 |  | Comp_of_IOB35A | 1
68 | IOB16A | I/O | 2 |  | True_of_IOB16B | 68 | IOB28A | I/O | 2 |  | True_of_IOB28B | NONE | 68 | IOB37A | I/O | 2 |  | True_of_IOB37B | NONE
69 | IOB16B | I/O | 2 |  | Comp_of_IOB16A | 69 | IOB28B | I/O | 2 |  | Comp_of_IOB28A | NONE | 69 | IOB37B | I/O | 2 |  | Comp_of_IOB37A | NONE
70 | IOB17A | I/O | 2 |  | True_of_IOB17B | 70 | IOB30A | I/O | 2 |  | True_of_IOB30B | 1 | 70 | IOB39A | I/O | 2 |  | True_of_IOB39B | 1
71 | IOB17B | I/O | 2 |  | Comp_of_IOB17A | 71 | IOB30B | I/O | 2 |  | Comp_of_IOB30A | 1 | 71 | IOB39B | I/O | 2 |  | Comp_of_IOB39A | 1
72 | IOB19A | I/O | 2 |  | True_of_IOB19B | 72 | IOB34B | I/O | 2 |  | Comp_of_IOB34A | 1 | 72 | IOB41A | I/O | 2 |  | True_of_IOB41B | 1
73 | VCC | Power | N/A |  |  | 73 | VCC | Power | N/A |  |  |  | 73 | VCC | Power | N/A
74 | VSS | Ground | N/A |  |  | 74 | VSS | Ground | N/A |  |  |  | 74 | VSS | Ground | N/A
75 | IOB19B | I/O | 2 |  | Comp_of_IOB19A | 75 | IOB34A | I/O | 2 |  | True_of_IOB34B | 1 | 75 | IOB42B | I/O | 2 |  | Comp_of_IOB42A | NONE
76 | IOR10B | I/O | 1 |  | Comp_of_IOR10A | 76 | IOB36B | I/O | 2 |  | Comp_of_IOB36A | 1 | 76 | IOB43B | I/O | 2 |  | Comp_of_IOB43A | 1
77 | VCCO1 | Power | N/A |  |  | 77 | VCCO1 | Power | N/A |  |  |  | 77 | VCCX | Power | N/A
78 | IOR10A | I/O | 1 |  | True_of_IOR10B | 78 | IOB36A | I/O | 2 |  | True_of_IOB36B | 1 | 78 | IOB43A | I/O | 2 |  | True_of_IOB43B | 1
79 | IOR9B | I/O | 1 |  | Comp_of_IOR9A | 79 | IOR17B | I/O | 1 |  | Comp_of_IOR17A | 1 | 79 | IOR24B | I/O | 1 |  | Comp_of_IOR24A | 1
80 | IOR9A | I/O | 1 |  | True_of_IOR9B | 80 | IOR17A | I/O | 1 |  | True_of_IOR17B | 1 | 80 | IOR24A | I/O | 1 |  | True_of_IOR24B | 1
81 | IOR8B | I/O | 1 |  | Comp_of_IOR8A | 81 | IOR15B | I/O | 1 |  | Comp_of_IOR15A | 1 | 81 | IOR22B | I/O | 1 |  | Comp_of_IOR22A | 1
82 | IOR8A | I/O | 1 |  | True_of_IOR8B | 82 | IOR15A | I/O | 1 |  | True_of_IOR15B | 1 | 82 | IOR22A | I/O | 1 |  | True_of_IOR22B | 1
83 | IOR7B/GCLKC_3 | I/O | 1 | GCLKC_3 | Comp_of_IOR7A | 83 | IOR11B/GCLKC_3 | I/O | 1 | GCLKC_3 | Comp_of_IOR11A | 1 | 83 | IOR17B/GCLKC_3 | I/O | 1 | GCLKC_3 | Comp_of_IOR17A | 1
84 | IOR7A/GCLKT_3 | I/O | 1 | GCLKT_3 | True_of_IOR7B | 84 | IOR11A/GCLKT_3 | I/O | 1 | GCLKT_3 | True_of_IOR11B | 1 | 84 | IOR17A/GCLKT_3 | I/O | 1 | GCLKT_3 | True_of_IOR17B | 1
85 | IOR6J/DOUT /WE_N | I/O | 1 | DOUT/WE_N | Comp_of_IOR6I | 85 | IOR10J/DOUT/WE_N | I/O | 1 | DOUT/WE_N | Comp_of_IOR10I | NONE | 85 | IOR15B/DOUT/WE_N | I/O | 1 | DOUT/WE_N | Comp_of_IOR15A | 1
86 | IOR6I/DIN /CLKHOLD_N | I/O | 1 | DIN /CLKHOLD_N | True_of_IOR6J | 86 | IOR10I/DIN /CLKHOLD_N | I/O | 1 | DIN /CLKHOLD_N | True_of_IOR10J | NONE | 86 | IOR15A /DIN/CLKHOLD_N | I/O | 1 | DIN/CLKHOLD_N | True_of_IOR15B | 1
87 | IOR6H/SSPI_CS_N /D0 | I/O | 1 | SSPI_CS_N /D0 | Comp_of_IOR6G | 87 | IOR10H/SSPI_CS_N/D0 | I/O | 1 | SSPI_CS_N /D0 | Comp_of_IOR10G | NONE | 87 | IOR14B /SSPI_CS_N/D0 | I/O | 1 | SSPI_CS_N/D0 | Comp_of_IOR14A | NONE
88 | IOR6G/SO/D1 | I/O | 1 | SO/D1 | True_of_IOR6H | 88 | IOR10G/SO/D1 | I/O | 1 | SO/D1 | True_of_IOR10H | NONE | 88 | IOR14A/SO/D1 | I/O | 1 | SO/D1 | True_of_IOR14B | NONE
89 | VSS | Ground | N/A |  |  | 89 | VSS | Ground | N/A |  |  |  | 89 | VSS | Ground | N/A
90 | IOR6F/SI/D2 | I/O | 1 | SI/D2 | Comp_of_IOR6E | 90 | IOR10F/SI/D2 | I/O | 1 | SI/D2 | Comp_of_IOR10E | NONE | 90 | IOR13B/SI/D2 | I/O | 1 | SI/D2 | Comp_of_IOR13A | 1
91 | VCCO1 | Power | N/A |  |  | 91 | VCCO1 | Power | N/A |  |  |  | 91 | VCCO1 | Power | N/A
92 | IOR6E/FASTRD_N /D3 | I/O | 1 | FASTRD_N /D3 | True_of_IOR6F | 92 | IOR10E/FASTRD_N/D3 | I/O | 1 | FASTRD_N /D3 | True_of_IOR10F | NONE | 92 | IOR13A /FASTRD_N/D3 | I/O | 1 | FASTRD_N/D3 | True_of_IOR13B | 1
93 | IOR6D/MCLK/D4 | I/O | 1 | MCLK/D4 | Comp_of_IOR6C | 93 | IOR10D/MCLK/D4 | I/O | 1 | MCLK/D4 | Comp_of_IOR10C | NONE | 93 | IOR12B/MCLK/D4 | I/O | 1 | MCLK/D4 | Comp_of_IOR12A | NONE
94 | IOR6C/MCS_N/D5 | I/O | 1 | MCS_N/D5 | True_of_IOR6D | 94 | IOR10C/MCS_N/D5 | I/O | 1 | MCS_N/D5 | True_of_IOR10D | NONE | 94 | IOR12A/MCS_N /D5 | I/O | 1 | MCS_N/D5 | True_of_IOR12B | NONE
95 | IOR6B/MO/D6 | I/O | 1 | MO/D6 | Comp_of_IOR6A | 95 | IOR10B/MO/D6 | I/O | 1 | MO/D6 | Comp_of_IOR10A | NONE | 95 | IOR11B/MO/D6 | I/O | 1 | MO/D6 | Comp_of_IOR11A | 1
96 | IOR6A/MI/D7 | I/O | 1 | MI/D7 | True_of_IOR6B | 96 | IOR10A/MI/D7 | I/O | 1 | MI/D7 | True_of_IOR10B | NONE | 96 | IOR11A/MI/D7 | I/O | 1 | MI/D7 | True_of_IOR11B | 1
97 | IOR5B/GCLKC_2 /RPLL_C_in | I/O | 1 | GCLKC_2 /RPLL_C_in | Comp_of_IOR5A | 97 | IOR9B/GCLKC_2 | I/O | 1 | GCLKC_2 | Comp_of_IOR9A | NONE | 97 | IOR9B/GCLKC_2 | I/O | 1 | GCLKC_2 | Comp_of_IOR9A | NONE
98 | IOR5A/GCLKT_2 /RPLL_T_in | I/O | 1 | GCLKT_2 /RPLL_T_in | True_of_IOR5B | 98 | IOR9A/GCLKT_2 | I/O | 1 | GCLKT_2 | True_of_IOR9B | NONE | 98 | IOR9A/GCLKT_2 | I/O | 1 | GCLKT_2 | True_of_IOR9B | NONE
99 | IOR4B/RPLL_C_fb | I/O | 1 | RPLL_C_fb | Comp_of_IOR4A | 99 | IOR6B | I/O | 1 |  | Comp_of_IOR6A | 1 | 99 | IOR8B | I/O | 1 |  | Comp_of_IOR8A | 1
100 | IOR4A/RPLL_T_fb | I/O | 1 | RPLL_T_fb | True_of_IOR4B | 100 | IOR6A | I/O | 1 |  | True_of_IOR6B | 1 | 100 | IOR8A | I/O | 1 |  | True_of_IOR8B | 1
101 | IOR3B | I/O | 1 |  | Comp_of_IOR3A | 101 | IOR4B/RPLL_C_fb | I/O | 1 | RPLL_C_fb | Comp_of_IOR4A | 1 | 101 | IOR6B/RPLL_C_fb | I/O | 1 | RPLL_C_fb | Comp_of_IOR6A | 1
102 | IOR3A | I/O | 1 |  | True_of_IOR3B | 102 | IOR4A/RPLL_T_fb | I/O | 1 | RPLL_T_fb | True_of_IOR4B | 1 | 102 | IOR6A/RPLL_T_fb | I/O | 1 | RPLL_T_fb | True_of_IOR6B | 1
103 | VCCO1 | Power | N/A |  |  | 103 | VCCX | Power | N/A |  |  |  | 103 | VCCO1 | Power | N/A
104 | IOR2B | I/O | 1 |  | Comp_of_IOR2A | 104 | IOR3B/RPLL_C_in | I/O | 1 | RPLL_C_in | Comp_of_IOR3A | NONE | 104 | IOR5B/RPLL_C_in | I/O | 1 | RPLL_C_in | Comp_of_IOR5A | NONE
105 | VSS | Ground | N/A |  |  | 105 | VSS | Ground | N/A |  |  |  | 105 | VSS | Ground | N/A
106 | IOR2A | I/O | 1 |  | True_of_IOR2B | 106 | IOR3A/RPLL_T_in | I/O | 1 | RPLL_T_in | True_of_IOR3B | NONE | 106 | IOR5A/RPLL_T_in | I/O | 1 | RPLL_T_in | True_of_IOR5B | NONE
107 | VSS | Ground | N/A |  |  | 107 | VSS | Ground | N/A |  |  |  | 107 | VSS | Ground | N/A
108 | VCC | Power | N/A |  |  | 108 | VCC | Power | N/A |  |  |  | 108 | VCC | Power | N/A
109 | VCCO0 | Power | N/A |  |  | 109 | VCCO0 | Power | N/A |  |  |  | 109 | VCCO0 | Power | N/A
110 | NC | N/A | N/A |  |  | 110 | IOT37B | I/O | 0 |  | Comp_of_IOT37A | NONE | 110 | IOT42B | I/O | 0 |  | Comp_of_IOT42A | NONE
111 | NC | N/A | N/A |  |  | 111 | IOT37A | I/O | 0 |  | True_of_IOT37B | NONE | 111 | IOT42A | I/O | 0 |  | True_of_IOT42B | NONE
112 | NC | N/A | N/A |  |  | 112 | IOT35B | I/O | 0 |  | Comp_of_IOT35A | NONE | 112 | IOT41B | I/O | 0 |  | Comp_of_IOT41A | NONE
113 | IOT17B | I/O | 0 |  | Comp_of_IOT17A | 113 | IOT35A | I/O | 0 |  | True_of_IOT35B | NONE | 113 | IOT41A | I/O | 0 |  | True_of_IOT41B | NONE
114 | IOT17A | I/O | 0 |  | True_of_IOT17B | 114 | IOT33B | I/O | 0 |  | Comp_of_IOT33A | NONE | 114 | IOT39B | I/O | 0 |  | Comp_of_IOT39A | NONE
115 | IOT16B | I/O | 0 |  | Comp_of_IOT16A | 115 | IOT33A | I/O | 0 |  | True_of_IOT33B | NONE | 115 | IOT39A | I/O | 0 |  | True_of_IOT39B | NONE
116 | IOT16A | I/O | 0 |  | True_of_IOT16B | 116 | IOT30B | I/O | 0 |  | Comp_of_IOT30A | NONE | 116 | IOT37B | I/O | 0 |  | Comp_of_IOT37A | NONE
117 | IOT15B | I/O | 0 |  | Comp_of_IOT15A | 117 | IOT30A | I/O | 0 |  | True_of_IOT30B | NONE | 117 | IOT37A | I/O | 0 |  | True_of_IOT37B | NONE
118 | IOT15A | I/O | 0 |  | True_of_IOT15B | 118 | IOT26B | I/O | 0 |  | Comp_of_IOT26A | NONE | 118 | IOT34B | I/O | 0 |  | Comp_of_IOT34A | NONE
119 | IOT14B | I/O | 0 |  | Comp_of_IOT14A | 119 | IOT26A | I/O | 0 |  | True_of_IOT26B | NONE | 119 | IOT34A | I/O | 0 |  | True_of_IOT34B | NONE
120 | IOT14A | I/O | 0 |  | True_of_IOT14B | 120 | IOT24B | I/O | 0 |  | Comp_of_IOT24A | NONE | 120 | IOT32B | I/O | 0 |  | Comp_of_IOT32A | NONE
121 | IOT13B | I/O | 0 |  | Comp_of_IOT13A | 121 | IOT24A | I/O | 0 |  | True_of_IOT24B | NONE | 121 | IOT32A | I/O | 0 |  | True_of_IOT32B | NONE
122 | IOT13A | I/O | 0 |  | True_of_IOT13B | 122 | IOT22B | I/O | 0 |  | Comp_of_IOT22A | NONE | 122 | IOT29B | I/O | 0 |  | Comp_of_IOT29A | NONE
123 | IOT12B | I/O | 0 |  | Comp_of_IOT12A | 123 | IOT22A | I/O | 0 |  | True_of_IOT22B | NONE | 123 | IOT29A | I/O | 0 |  | True_of_IOT29B | NONE
124 | IOT12A | I/O | 0 |  | True_of_IOT12B | 124 | IOT20A | I/O | 0 |  | True_of_IOT20B | NONE | 124 | IOT27B | I/O | 0 |  | Comp_of_IOT27A | NONE
125 | VSS | Ground | N/A |  |  | 125 | VSS | Ground | N/A |  |  |  | 125 | IOT27A | I/O | 0 |  | True_of_IOT27B | NONE
126 | IOT11B | I/O | 0 |  | Comp_of_IOT11A | 126 | IOT18B | I/O | 0 |  | Comp_of_IOT18A | NONE | 126 | IOT24B | I/O | 0 |  | Comp_of_IOT24A | NONE
127 | VCCO0 | Power | N/A |  |  | 127 | VCCO0 | Power | N/A |  |  |  | 127 | VCCO0 | Power | N/A
128 | IOT11A | I/O | 0 |  | True_of_IOT11B | 128 | IOT17A | I/O | 0 |  | True_of_IOT17B | NONE | 128 | IOT24A | I/O | 0 |  | True_of_IOT24B | NONE
129 | IOT10B | I/O | 0 |  | Comp_of_IOT10A | 129 | IOT16B | I/O | 0 |  | Comp_of_IOT16A | NONE | 129 | IOT22B | I/O | 0 |  | Comp_of_IOT22A | NONE
130 | IOT10A | I/O | 0 |  | True_of_IOT10B | 130 | IOT16A | I/O | 0 |  | True_of_IOT16B | NONE | 130 | IOT22A | I/O | 0 |  | True_of_IOT22B | NONE
131 | IOT9B | I/O | 0 |  | Comp_of_IOT9A | 131 | IOT14B | I/O | 0 |  | Comp_of_IOT14A | NONE | 131 | IOT20B | I/O | 0 |  | Comp_of_IOT20A | NONE
132 | IOT9A | I/O | 0 |  | True_of_IOT9B | 132 | IOT14A | I/O | 0 |  | True_of_IOT14B | NONE | 132 | IOT20A | I/O | 0 |  | True_of_IOT20B | NONE
133 | IOT8B | I/O | 0 |  | Comp_of_IOT8A | 133 | IOT12B | I/O | 0 |  | Comp_of_IOT12A | NONE | 133 | IOT17B | I/O | 0 |  | Comp_of_IOT17A | NONE
134 | IOT8A | I/O | 0 |  | True_of_IOT8B | 134 | IOT12A | I/O | 0 |  | True_of_IOT12B | NONE | 134 | IOT17A | I/O | 0 |  | True_of_IOT17B | NONE
135 | IOT7B | I/O | 0 |  | Comp_of_IOT7A | 135 | IOT9B | I/O | 0 |  | Comp_of_IOT9A | NONE | 135 | IOT15B | I/O | 0 |  | Comp_of_IOT15A | NONE
136 | IOT7A | I/O | 0 |  | True_of_IOT7B | 136 | IOT9A | I/O | 0 |  | True_of_IOT9B | NONE | 136 | IOT15A | I/O | 0 |  | True_of_IOT15B | NONE
137 | IOT6B | I/O | 0 |  | Comp_of_IOT6A | 137 | IOT7B | I/O | 0 |  | Comp_of_IOT7A | NONE | 137 | IOT12B | I/O | 0 |  | Comp_of_IOT12A | NONE
138 | IOT6A | I/O | 0 |  | True_of_IOT6B | 138 | IOT7A | I/O | 0 |  | True_of_IOT7B | NONE | 138 | IOT12A | I/O | 0 |  | True_of_IOT12B | NONE
139 | IOT5B | I/O | 0 |  | Comp_of_IOT5A | 139 | IOT6B | I/O | 0 |  | Comp_of_IOT6A | NONE | 139 | IOT10B | I/O | 0 |  | Comp_of_IOT10A | NONE
140 | IOT5A | I/O | 0 |  | True_of_IOT5B | 140 | IOT6A | I/O | 0 |  | True_of_IOT6B | NONE | 140 | IOT10A | I/O | 0 |  | True_of_IOT10B | NONE
141 | IOT4B | I/O | 0 |  | Comp_of_IOT4A | 141 | IOT4B | I/O | 0 |  | Comp_of_IOT4A | NONE | 141 | IOT8B | I/O | 0 |  | Comp_of_IOT8A | NONE
142 | IOT4A | I/O | 0 |  | True_of_IOT4B | 142 | IOT4A | I/O | 0 |  | True_of_IOT4B | NONE | 142 | IOT8A | I/O | 0 |  | True_of_IOT8B | NONE
143 | MODE1 | I/O | 0 |  |  | 143 | MODE1 | I/O | 0 |  |  | NONE | 143 | MODE1 | I/O | 0 |  |  | NONE
144 | MODE0 | I/O | 0 |  |  | 144 | MODE0 | I/O | 0 |  |  | NONE | 144 | MODE0 | I/O | 0 |  |  | NONE

## MG160
Note!
The shading with different colors is defined as follows:
1 |  | different pin functions;
2 |  | different configuration functions;
3 |  | different BANK;
4 |  | different TRUE LVDS;
5 |  | different power;
6 | Pins with no shading are compatible.
GW1N-4 MG160 | [6 empty] | GW1N-9 MG160
MG160 | Pin Name | Function | BANK | Configuration Function | Differential Pair | LVDS | MG160 | Pin Name | Function | BANK | Configuration Function | Differential Pair | LVDS
A1 | VCC | Power | N/A |  |  |  | A1 | VCC | Power | N/A
A10 | IOT30B | I/O | 0 |  | Comp_of_IOT30A | NONE | A10 | IOT36B | I/O | 0 |  | Comp_of_IOT36A | NONE
A11 | IOT30A | I/O | 0 |  | True_of_IOT30B | NONE | A11 | IOT36A | I/O | 0 |  | True_of_IOT36B | NONE
A12 | IOT37A | I/O | 0 |  | True_of_IOT37B | NONE | A12 | IOT42A | I/O | 0 |  | True_of_IOT42B | NONE
A13 | IOT37B | I/O | 0 |  | Comp_of_IOT37A | NONE | A13 | IOT42B | I/O | 0 |  | Comp_of_IOT42A | NONE
A14 | VCC | Power | N/A |  |  |  | A14 | VCC | Power | N/A
A2 | MODE2 | I/O | 0 |  |  | NONE | A2 | MODE2 | I/O | 0 |  |  | NONE
A3 | MODE1 | I/O | 0 |  |  | NONE | A3 | MODE1 | I/O | 0 |  |  | NONE
A4 | IOT6A | I/O | 0 |  | True_of_IOT6B | NONE | A4 | IOT12A | I/O | 0 |  | True_of_IOT12B | NONE
A5 | IOT6B | I/O | 0 |  | Comp_of_IOT6A | NONE | A5 | IOT12B | I/O | 0 |  | Comp_of_IOT12A | NONE
A6 | IOT12A | I/O | 0 |  | True_of_IOT12B | NONE | A6 | IOT22A | I/O | 0 |  | True_of_IOT22B | NONE
A7 | IOT12B | I/O | 0 |  | Comp_of_IOT12A | NONE | A7 | IOT22B | I/O | 0 |  | Comp_of_IOT22A | NONE
A8 | IOT18A | I/O | 0 |  | True_of_IOT18B | NONE | A8 | IOT30A | I/O | 0 |  | True_of_IOT30B | NONE
A9 | IOT18B | I/O | 0 |  | Comp_of_IOT18A | NONE | A9 | IOT30B | I/O | 0 |  | Comp_of_IOT30A | NONE
B1 | MODE0 | I/O | 0 |  |  | NONE | B1 | MODE0 | I/O | 0 |  |  | NONE
B10 | IOT24B | I/O | 0 |  | Comp_of_IOT24A | NONE | B10 | IOT33B | I/O | 0 |  | Comp_of_IOT33A | NONE
B11 | IOT33A | I/O | 0 |  | True_of_IOT33B | NONE | B11 | IOT38A | I/O | 0 |  | True_of_IOT38B | NONE
B12 | IOT33B | I/O | 0 |  | Comp_of_IOT33A | NONE | B12 | IOT38B | I/O | 0 |  | Comp_of_IOT38A | NONE
B13 | VSS | Ground | N/A |  |  |  | B13 | VSS | Ground | N/A
B14 | IOR3A/RPLL_T_in | I/O | 1 | RPLL_T_in | True_of_IOR3B | NONE | B14 | IOR5A/RPLL_T_in | I/O | 1 | RPLL_T_in | True_of_IOR5B | NONE
B2 | VSS | Ground | N/A |  |  |  | B2 | VSS | Ground | N/A
B3 | IOT4A | I/O | 0 |  | True_of_IOT4B | NONE | B3 | IOT8A | I/O | 0 |  | True_of_IOT8B | NONE
B4 | IOT4B | I/O | 0 |  | Comp_of_IOT4A | NONE | B4 | IOT8B | I/O | 0 |  | Comp_of_IOT8A | NONE
B5 | IOT7A | I/O | 0 |  | True_of_IOT7B | NONE | B5 | IOT14A | I/O | 0 |  | True_of_IOT14B | NONE
B6 | IOT7B | I/O | 0 |  | Comp_of_IOT7A | NONE | B6 | IOT14B | I/O | 0 |  | Comp_of_IOT14A | NONE
B7 | IOT17A | I/O | 0 |  | True_of_IOT17B | NONE | B7 | IOT28A | I/O | 0 |  | True_of_IOT28B | NONE
B8 | IOT17B | I/O | 0 |  | Comp_of_IOT17A | NONE | B8 | IOT28B | I/O | 0 |  | Comp_of_IOT28A | NONE
B9 | IOT24A | I/O | 0 |  | True_of_IOT24B | NONE | B9 | IOT33A | I/O | 0 |  | True_of_IOT33B | NONE
C1 | IOL2A | I/O | 3 |  | True_of_IOL2B | 1 | C1 | IOL2A | I/O | 3 |  | True_of_IOL2B | 1
C10 | IOT35B | I/O | 0 |  | Comp_of_IOT35A | NONE | C10 | IOT44B | I/O | 0 |  | Comp_of_IOT44A | NONE
C11 | VCCO0 | Power | N/A |  |  |  | C11 | VCCO0 | Power | N/A
C12 | VSS | Ground | N/A |  |  |  | C12 | VSS | Ground | N/A
C13 | VCCX | Power | N/A |  |  |  | C13 | VCCX | Power | N/A
C14 | IOR3B/RPLL_C_in | I/O | 1 | RPLL_C_in | Comp_of_IOR3A | NONE | C14 | IOR5B/RPLL_C_in | I/O | 1 | RPLL_C_in | Comp_of_IOR5A | NONE
C2 | VCCX | Power | N/A |  |  |  | C2 | VCCX | Power | N/A
C3 | VSS | Ground | N/A |  |  |  | C3 | VSS | Ground | N/A
C4 | VCCO0 | Power | N/A |  |  |  | C4 | VCCO0 | Power | N/A
C5 | IOT9A | I/O | 0 |  | True_of_IOT9B | NONE | C5 | IOT18A | I/O | 0 |  | True_of_IOT18B | NONE
C6 | IOT14A | I/O | 0 |  | True_of_IOT14B | NONE | C6 | IOT24A | I/O | 0 |  | True_of_IOT24B | NONE
C7 | IOT16A | I/O | 0 |  | True_of_IOT16B | NONE | C7 | IOT26A | I/O | 0 |  | True_of_IOT26B | NONE
C8 | IOT22A | I/O | 0 |  | True_of_IOT22B | NONE | C8 | IOT32A | I/O | 0 |  | True_of_IOT32B | NONE
C9 | IOT26B | I/O | 0 |  | Comp_of_IOT26A | NONE | C9 | IOT34B | I/O | 0 |  | Comp_of_IOT34A | NONE
D1 | IOL6A | I/O | 3 |  | True_of_IOL6B | 1 | D1 | IOL4A | I/O | 3 |  | True_of_IOL4B | 1
D10 | IOT35A | I/O | 0 |  | True_of_IOT35B | NONE | D10 | IOT44A | I/O | 0 |  | True_of_IOT44B | NONE
D11 | VSS | Ground | N/A |  |  |  | D11 | VSS | Ground | N/A
D12 | VCCO1 | Power | N/A |  |  |  | D12 | VCCO1 | Power | N/A
D13 | IOR6A | I/O | 1 |  | True_of_IOR6B | 1 | D13 | IOR8A | I/O | 1 |  | True_of_IOR8B | 1
D14 | IOR4A/RPLL_T_fb | I/O | 1 | RPLL_T_fb | True_of_IOR4B | 1 | D14 | IOR6A/RPLL_T_fb | I/O | 1 | RPLL_T_fb | True_of_IOR6B | 1
D2 | IOL2B | I/O | 3 |  | Comp_of_IOL2A | 1 | D2 | IOL2B | I/O | 3 |  | Comp_of_IOL2A | 1
D3 | VCCO3 | Power | N/A |  |  |  | D3 | VCCO3 | Power | N/A
D4 | VSS | Ground | N/A |  |  |  | D4 | VSS | Ground | N/A
D5 | IOT9B | I/O | 0 |  | Comp_of_IOT9A | NONE | D5 | IOT18B | I/O | 0 |  | Comp_of_IOT18A | NONE
D6 | IOT14B | I/O | 0 |  | Comp_of_IOT14A | NONE | D6 | IOT24B | I/O | 0 |  | Comp_of_IOT24A | NONE
D7 | IOT16B | I/O | 0 |  | Comp_of_IOT16A | NONE | D7 | IOT26B | I/O | 0 |  | Comp_of_IOT26A | NONE
D8 | IOT22B | I/O | 0 |  | Comp_of_IOT22A | NONE | D8 | IOT32B | I/O | 0 |  | Comp_of_IOT32A | NONE
D9 | IOT26A | I/O | 0 |  | True_of_IOT26B | NONE | D9 | IOT34A | I/O | 0 |  | True_of_IOT34B | NONE
E1 | IOL6B | I/O | 3 |  | Comp_of_IOL6A | 1 | E1 | IOL4B | I/O | 3 |  | Comp_of_IOL4A | 1
E11 | IOR13A | I/O | 1 |  | True_of_IOR13B | 1 | E11 | IOR22A | I/O | 1 |  | True_of_IOR22B | 1
E12 | IOR10C/MCS_N/D5 | I/O | 1 | MCS_N/D5 | True_of_IOR10D | NONE | E12 | IOR12A/MCS_N/D5 | I/O | 1 | MCS_N/D5 | True_of_IOR12B | NONE
E13 | IOR6B | I/O | 1 |  | Comp_of_IOR6A | 1 | E13 | IOR8B | I/O | 1 |  | Comp_of_IOR8A | 1
E14 | IOR4B/RPLL_C_fb | I/O | 1 | RPLL_C_fb | Comp_of_IOR4A | 1 | E14 | IOR6B/RPLL_C_fb | I/O | 1 | RPLL_C_fb | Comp_of_IOR6A | 1
E2 | IOL3A/JTAGSEL_N/LPLL_T_in | I/O | 3 | JTAGSEL_N/LPLL_T_in | True_of_IOL3B | NONE | E2 | IOL5A/JTAGSEL_N/LPLL_T_in | I/O | 3 | JTAGSEL_N/ LPLL_T_in | True_of_IOL5B | NONE
E3 | IOL3B/LPLL_C_in | I/O | 3 | LPLL_C_in | Comp_of_IOL3A | NONE | E3 | IOL5B/LPLL_C_in | I/O | 3 | LPLL_C_in | Comp_of_IOL5A | NONE
E4 | IOL4A/LPLL_T_fb | I/O | 3 | LPLL_T_fb | True_of_IOL4B | 1 | E4 | IOL6A/LPLL_T_fb | I/O | 3 | LPLL_T_fb | True_of_IOL6B | 1
F1 | IOL10A/TMS | I/O | 3 | TMS | True_of_IOL10B | NONE | F1 | IOL11A/TMS | I/O | 3 | TMS | True_of_IOL11B | 1
F11 | IOR13B | I/O | 1 |  | Comp_of_IOR13A | 1 | F11 | IOR22B | I/O | 1 |  | Comp_of_IOR22A | 1
F12 | IOR9B/GCLKC_2 | I/O | 1 | GCLKC_2 | Comp_of_IOR9A | NONE | F12 | IOR9B/GCLKC_2 | I/O | 1 | GCLKC_2 | Comp_of_IOR9A | NONE
F13 | IOR9A/GCLKT_2 | I/O | 1 | GCLKT_2 | True_of_IOR9B | NONE | F13 | IOR9A/GCLKT_2 | I/O | 1 | GCLKT_2 | True_of_IOR9B | NONE
F14 | IOR10A/MI/D7 | I/O | 1 | MI/D7 | True_of_IOR10B | NONE | F14 | IOR11A/MI/D7 | I/O | 1 | MI/D7 | True_of_IOR11B | 1
F2 | IOL9A/GCLKT_7 | I/O | 3 | GCLKT_7 | True_of_IOL9B | NONE | F2 | IOL9A/GCLKT_7 | I/O | 3 | GCLKT_7 | True_of_IOL9B | NONE
F3 | IOL10C/SCLK | I/O | 3 | SCLK | True_of_IOL10D | NONE | F3 | IOL12A/SCLK | I/O | 3 | SCLK | True_of_IOL12B | NONE
F4 | IOL4B/LPLL_C_fb | I/O | 3 | LPLL_C_fb | Comp_of_IOL4A | 1 | F4 | IOL6B/LPLL_C_fb | I/O | 3 | LPLL_C_fb | Comp_of_IOL6A | 1
G1 | IOL10B/TCK | I/O | 3 | TCK | Comp_of_IOL10A | NONE | G1 | IOL11B/TCK | I/O | 3 | TCK | Comp_of_IOL11A | 1
G11 | IOR10E/FASTRD_N/D3 | I/O | 1 | FASTRD_N/ D3 | True_of_IOR10F | NONE | G11 | IOR13A/FASTRD_N /D3 | I/O | 1 | FASTRD_N/ D3 | True_of_IOR13B | 1
G12 | IOR10D/MCLK/D4 | I/O | 1 | MCLK/D4 | Comp_of_IOR10C | NONE | G12 | IOR12B/MCLK/D4 | I/O | 1 | MCLK/D4 | Comp_of_IOR12A | NONE
G13 | IOR10F/SI/D2 | I/O | 1 | SI/D2 | Comp_of_IOR10E | NONE | G13 | IOR13B/SI/D2 | I/O | 1 | SI/D2 | Comp_of_IOR13A | 1
G14 | IOR10B/MO/D6 | I/O | 1 | MO/D6 | Comp_of_IOR10A | NONE | G14 | IOR11B/MO/D6 | I/O | 1 | MO/D6 | Comp_of_IOR11A | 1
G2 | IOL9B/GCLKC_7 | I/O | 3 | GCLKC_7 | Comp_of_IOL9A | NONE | G2 | IOL9B/GCLKC_7 | I/O | 3 | GCLKC_7 | Comp_of_IOL9A | NONE
G3 | IOL10E/TDO | I/O | 3 | TDO | True_of_IOL10F | NONE | G3 | IOL13A/TDO | I/O | 3 | TDO | True_of_IOL13B | 1
G4 | IOL10D/TDI | I/O | 3 | TDI | Comp_of_IOL10C | NONE | G4 | IOL12B/TDI | I/O | 3 | TDI | Comp_of_IOL12A | NONE
H1 | IOL10I | I/O | 3 |  | True_of_IOL10J | NONE | H1 | IOL17A | I/O | 3 |  | True_of_IOL17B | 1
H11 | IOR15B | I/O | 1 |  | Comp_of_IOR15A | 1 | H11 | IOR24B | I/O | 1 |  | Comp_of_IOR24A | 1
H12 | IOR10J/DOUT/WE_N | I/O | 1 | DOUT/WE_N | Comp_of_IOR10I | NONE | H12 | IOR15B/DOUT/WE_N | I/O | 1 | DOUT/WE_N | Comp_of_IOR15A | 1
H13 | IOR10I/DIN /CLKHOLD_N | I/O | 1 | DIN/ CLKHOLD_N | True_of_IOR10J | NONE | H13 | IOR15A/DIN /CLKHOLD_N | I/O | 1 | DIN/ CLKHOLD_N | True_of_IOR15B | 1
H14 | IOR10G/SO/D1 | I/O | 1 | SO/D1 | True_of_IOR10H | NONE | H14 | IOR14A/SO/D1 | I/O | 1 | SO/D1 | True_of_IOR14B | NONE
H2 | IOL10H/READY | I/O | 3 | READY | Comp_of_IOL10G | NONE | H2 | IOL14B/READY | I/O | 3 | READY | Comp_of_IOL14A | NONE
H3 | IOL10F /RECONFIG_N | I/O | 3 | RECONFIG_N | Comp_of_IOL10E | NONE | H3 | IOL13B/RECON FIG_N | I/O | 3 | RECONFIG_N | Comp_of_IOL13A | 1
H4 | IOL8A | I/O | 3 |  | True_of_IOL8B | 1 | H4 | IOL8A | I/O | 3 |  | True_of_IOL8B | 1
J1 | IOL13A | I/O | 3 |  | True_of_IOL13B | 1 | J1 | IOL20A | I/O | 3 |  | True_of_IOL20B | 1
J11 | IOR10H /SSPI_CS_N/D0 | I/O | 1 | SSPI_CS_N/D0 | Comp_of_IOR10G | NONE | J11 | IOR14B/SSPI_CS _N/D0 | I/O | 1 | SSPI_CS_N/D0 | Comp_of_IOR14A | NONE
J12 | IOR15A | I/O | 1 |  | True_of_IOR15B | 1 | J12 | IOR24A | I/O | 1 |  | True_of_IOR24B | 1
J13 | IOB36A | I/O | 2 |  | True_of_IOB36B | 1 | J13 | IOB45A | I/O | 2 |  | True_of_IOB45B | 1
J14 | IOR11A/GCLKT_3 | I/O | 1 | GCLKT_3 | True_of_IOR11B | 1 | J14 | IOR17A/GCLKT_3 | I/O | 1 | GCLKT_3 | True_of_IOR17B | 1
J2 | IOL11A/GCLKT_6 | I/O | 3 | GCLKT_6 | True_of_IOL11B | 1 | J2 | IOL15A/GCLKT_6 | I/O | 3 | GCLKT_6 | True_of_IOL15B | 1
J3 | IOL11B/GCLKC_6 | I/O | 3 | GCLKC_6 | Comp_of_IOL11A | 1 | J3 | IOL15B/GCLKC_6 | I/O | 3 | GCLKC_6 | Comp_of_IOL15A | 1
J4 | IOL10G/DONE | I/O | 3 | DONE | True_of_IOL10H | NONE | J4 | IOL14A/DONE | I/O | 3 | DONE | True_of_IOL14B | NONE
K1 | IOL13B | I/O | 3 |  | Comp_of_IOL13A | 1 | K1 | IOL20B | I/O | 3 |  | Comp_of_IOL20A | 1
K11 | IOR17B | I/O | 1 |  | Comp_of_IOR17A | 1 | K11 | IOR26B | I/O | 1 |  | Comp_of_IOR26A | 1
K12 | IOR17A | I/O | 1 |  | True_of_IOR17B | 1 | K12 | IOR26A | I/O | 1 |  | True_of_IOR26B | 1
K13 | IOB35A | I/O | 2 |  | True_of_IOB35B | NONE | K13 | IOB44A | I/O | 2 |  | True_of_IOB44B | NONE
K14 | IOR11B/GCLKC_3 | I/O | 1 | GCLKC_3 | Comp_of_IOR11A | 1 | K14 | IOR17B/GCLKC_3 | I/O | 1 | GCLKC_3 | Comp_of_IOR17A | 1
K2 | IOL15A | I/O | 3 |  | True_of_IOL15B | 1 | K2 | IOL22A | I/O | 3 |  | True_of_IOL22B | 1
K3 | IOL10J | I/O | 3 |  | Comp_of_IOL10I | NONE | K3 | IOL17B | I/O | 3 |  | Comp_of_IOL17A | 1
K4 | IOL8B | I/O | 3 |  | Comp_of_IOL8A | 1 | K4 | IOL8B | I/O | 3 |  | Comp_of_IOL8A | 1
L1 | IOB4B | I/O | 2 |  | Comp_of_IOB4A | 1 | L1 | IOB4A | I/O | 2 |  | True_of_IOB4B | 1
L10 | IOB26A | I/O | 2 |  | True_of_IOB26B | 1 | L10 | IOB33A | I/O | 2 |  | True_of_IOB33B | 1
L11 | VSS | Ground | N/A |  |  |  | L11 | VSS | Ground | N/A
L12 | VCCO1 | Power | N/A |  |  |  | L12 | VCCO1 | Power | N/A
L13 | IOB36B | I/O | 2 |  | Comp_of_IOB36A | 1 | L13 | IOB45B | I/O | 2 |  | Comp_of_IOB45A | 1
L14 | IOB35B | I/O | 2 |  | Comp_of_IOB35A | NONE | L14 | IOB44B | I/O | 2 |  | Comp_of_IOB44A | NONE
L2 | IOL15B | I/O | 3 |  | Comp_of_IOL15A | 1 | L2 | IOL22B | I/O | 3 |  | Comp_of_IOL22A | 1
L3 | VCCO3 | Power | N/A |  |  |  | L3 | VCCO3 | Power | N/A
L4 | VSS | Ground | N/A |  |  |  | L4 | VSS | Ground | N/A
L5 | IOB8A | I/O | 2 |  | True_of_IOB8B | 1 | L5 | IOB11A | I/O | 2 |  | True_of_IOB11B | 1
L6 | IOB12A | I/O | 2 |  | True_of_IOB12B | 1 | L6 | IOB17A | I/O | 2 |  | True_of_IOB17B | 1
L7 | IOB14A | I/O | 2 |  | True_of_IOB14B | 1 | L7 | IOB21A | I/O | 2 |  | True_of_IOB21B | 1
L8 | IOB20A/GCLKT_4 | I/O | 2 | GCLKT_4 | True_of_IOB20B | 1 | L8 | IOB29A/GCLKT_4 | I/O | 2 | GCLKT_4 | True_of_IOB29B | 1
L9 | IOB21A | I/O | 2 |  | True_of_IOB21B | NONE | L9 | IOB25A | I/O | 2 |  | True_of_IOB25B | 1
M1 | IOB5B | I/O | 2 |  | Comp_of_IOB5A | NONE | M1 | IOB4B | I/O | 2 |  | Comp_of_IOB4A | 1
M10 | IOB26B | I/O | 2 |  | Comp_of_IOB26A | 1 | M10 | IOB33B | I/O | 2 |  | Comp_of_IOB33A | 1
M11 | VCCO2 | Power | N/A |  |  |  | M11 | VCCO2 | Power | N/A
M12 | VSS | Ground | N/A |  |  |  | M12 | VSS | Ground | N/A
M13 | VCCX | Power | N/A |  |  |  | M13 | VCCX | Power | N/A
M14 | IOB34A | I/O | 2 |  | True_of_IOB34B | 1 | M14 | IOB43A | I/O | 2 |  | True_of_IOB43B | 1
M2 | VCCX | Power | N/A |  |  |  | M2 | VCCX | Power | N/A
M3 | VSS | Ground | N/A |  |  |  | M3 | VSS | Ground | N/A
M4 | VCCO2 | Power | N/A |  |  |  | M4 | VCCO2 | Power | N/A
M5 | IOB8B | I/O | 2 |  | Comp_of_IOB8A | 1 | M5 | IOB11B | I/O | 2 |  | Comp_of_IOB11A | 1
M6 | IOB12B | I/O | 2 |  | Comp_of_IOB12A | 1 | M6 | IOB17B | I/O | 2 |  | Comp_of_IOB17A | 1
M7 | IOB14B | I/O | 2 |  | Comp_of_IOB14A | 1 | M7 | IOB21B | I/O | 2 |  | Comp_of_IOB21A | 1
M8 | IOB20B/GCLKC_4 | I/O | 2 | GCLKC_4 | Comp_of_IOB20A | 1 | M8 | IOB29B/GCLKC_4 | I/O | 2 | GCLKC_4 | Comp_of_IOB29A | 1
M9 | IOB21B | I/O | 2 |  | Comp_of_IOB21A | NONE | M9 | IOB25B | I/O | 2 |  | Comp_of_IOB25A | 1
N1 | IOB6A | I/O | 2 |  | True_of_IOB6B | 1 | N1 | IOB6A | I/O | 2 |  | True_of_IOB6B | 1
N10 | IOB28A | I/O | 2 |  | True_of_IOB28B | NONE | N10 | IOB35A | I/O | 2 |  | True_of_IOB35B | 1
N11 | IOB30B | I/O | 2 |  | Comp_of_IOB30A | 1 | N11 | IOB39B | I/O | 2 |  | Comp_of_IOB39A | 1
N12 | IOB32B | I/O | 2 |  | Comp_of_IOB32A | 1 | N12 | IOB41B | I/O | 2 |  | Comp_of_IOB41A | 1
N13 | VSS | Ground | N/A |  |  |  | N13 | VSS | Ground | N/A
N14 | IOB34B | I/O | 2 |  | Comp_of_IOB34A | 1 | N14 | IOB43B | I/O | 2 |  | Comp_of_IOB43A | 1
N2 | VSS | Ground | N/A |  |  |  | N2 | VSS | Ground | N/A
N3 | IOB7A | I/O | 2 |  | True_of_IOB7B | NONE | N3 | IOB8A | I/O | 2 |  | True_of_IOB8B | 1
N4 | IOB10A | I/O | 2 |  | True_of_IOB10B | NONE | N4 | IOB13A | I/O | 2 |  | True_of_IOB13B | 1
N5 | IOB11A | I/O | 2 |  | True_of_IOB11B | NONE | N5 | IOB15A | I/O | 2 |  | True_of_IOB15B | 1
N6 | IOB16A | I/O | 2 |  | True_of_IOB16B | 1 | N6 | IOB23A | I/O | 2 |  | True_of_IOB23B | 1
N7 | IOB19A/GCLKT_5 | I/O | 2 | GCLKT_5 | True_of_IOB19B | NONE | N7 | IOB28A/GCLKT_5 | I/O | 2 | GCLKT_5 | True_of_IOB28B | NONE
N8 | IOB22A | I/O | 2 |  | True_of_IOB22B | 1 | N8 | IOB27A | I/O | 2 |  | True_of_IOB27B | 1
N9 | IOB24A | I/O | 2 |  | True_of_IOB24B | 1 | N9 | IOB31A | I/O | 2 |  | True_of_IOB31B | 1
P1 | VCC | Power | N/A |  |  |  | P1 | VCC | Power | N/A
P10 | IOB28B | I/O | 2 |  | Comp_of_IOB28A | NONE | P10 | IOB35B | I/O | 2 |  | Comp_of_IOB35A | 1
P11 | IOB30A | I/O | 2 |  | True_of_IOB30B | 1 | P11 | IOB39A | I/O | 2 |  | True_of_IOB39B | 1
P12 | IOB32A | I/O | 2 |  | True_of_IOB32B | 1 | P12 | IOB41A | I/O | 2 |  | True_of_IOB41B | 1
P13 | IOB33A | I/O | 2 |  | True_of_IOB33B | NONE | P13 | IOB40B | I/O | 2 |  | Comp_of_IOB40A | NONE
P14 | VCC | Power | N/A |  |  |  | P14 | VCC | Power | N/A
P2 | IOB6B | I/O | 2 |  | Comp_of_IOB6A | 1 | P2 | IOB6B | I/O | 2 |  | Comp_of_IOB6A | 1
P3 | IOB7B | I/O | 2 |  | Comp_of_IOB7A | NONE | P3 | IOB8B | I/O | 2 |  | Comp_of_IOB8A | 1
P4 | IOB10B | I/O | 2 |  | Comp_of_IOB10A | NONE | P4 | IOB13B | I/O | 2 |  | Comp_of_IOB13A | 1
P5 | IOB11B | I/O | 2 |  | Comp_of_IOB11A | NONE | P5 | IOB15B | I/O | 2 |  | Comp_of_IOB15A | 1
P6 | IOB16B | I/O | 2 |  | Comp_of_IOB16A | 1 | P6 | IOB23B | I/O | 2 |  | Comp_of_IOB23A | 1
P7 | IOB19B/GCLKC_5 | I/O | 2 | GCLKC_5 | Comp_of_IOB19A | NONE | P7 | IOB28B/GCLKC_5 | I/O | 2 | GCLKC_5 | Comp_of_IOB28A | NONE
P8 | IOB22B | I/O | 2 |  | Comp_of_IOB22A | 1 | P8 | IOB27B | I/O | 2 |  | Comp_of_IOB27A | 1
P9 | IOB24B | I/O | 2 |  | Comp_of_IOB24A | 1 | P9 | IOB31B | I/O | 2 |  | Comp_of_IOB31A | 1

## PG256
Note!
The shading with different colors is defined as follows:
1 |  | different pin functions;
2 |  | different configuration functions;
3 |  | different BANK;
4 |  | different TRUE LVDS;
5 |  | different power;
6 | Pins with no shading are compatible.
GW1N-4 PG256 | [6 empty] | GW1N-9 PG256
PG256 | Pin Name | Function | BANK | Configuration Function | Differential Pair | LVDS | PG256 | Pin Name | Function | BANK | Configuration Function | Differential Pair | LVDS
A1 | VCC | Power | N/A |  |  |  | A1 | VCC | Power | N/A
A10 | IOL12B | I/O | 3 |  | Comp_of_IOL12A | NONE | A10 | IOL18B | I/O | 3 |  | Comp_of_IOL18A | NONE
A11 | IOL7A | I/O | 3 |  | True_of_IOL7B | NONE | A11 | IOL7A | I/O | 3 |  | True_of_IOL7B | NONE
A12 | IOL6B | I/O | 3 |  | Comp_of_IOL6A | 1 | A12 | IOL4B | I/O | 3 |  | Comp_of_IOL4A | 1
A13 | IOL10H/READY | I/O | 3 | READY | Comp_of_IOL10G | NONE | A13 | IOL14B/READY | I/O | 3 | READY | Comp_of_IOL14A | NONE
A14 | IOL4B/LPLL_C_fb | I/O | 3 | LPLL_C_fb | Comp_of_IOL4A | 1 | A14 | IOL6B/LPLL_C_fb | I/O | 3 | LPLL_C_fb | Comp_of_IOL6A | 1
A15 | IOL2B | I/O | 3 |  | Comp_of_IOL2A | 1 | A15 | IOL2B | I/O | 3 |  | Comp_of_IOL2A | 1
A16 | VCC | Power | N/A |  |  |  | A16 | VCC | Power | N/A
A2 | IOB9B | I/O | 2 |  | Comp_of_IOB9A | NONE | A2 | IOB12B | I/O | 2 |  | Comp_of_IOB12A | NONE
A3 | IOB4A | I/O | 2 |  | True_of_IOB4B | 1 | A3 | IOB8A | I/O | 2 |  | True_of_IOB8B | 1
A4 | IOB2A | I/O | 2 |  | True_of_IOB2B | 1 | A4 | IOB6A | I/O | 2 |  | True_of_IOB6B | 1
A5 | IOB5A | I/O | 2 |  | True_of_IOB5B | NONE | A5 | IOB7A | I/O | 2 |  | True_of_IOB7B | NONE
A6 | IOL10D/TDI | I/O | 3 | TDI | Comp_of_IOL10C | NONE | A6 | IOL12B/TDI | I/O | 3 | TDI | Comp_of_IOL12A | NONE
A7 | IOL10B/TCK | I/O | 3 | TCK | Comp_of_IOL10A | NONE | A7 | IOL11B/TCK | I/O | 3 | TCK | Comp_of_IOL11A | 1
A8 | IOL11B/GCLKC_6 | I/O | 3 | GCLKC_6 | Comp_of_IOL11A | 1 | A8 | IOL15B/GCLKC_6 | I/O | 3 | GCLKC_6 | Comp_of_IOL15A | 1
A9 | IOL9A/GCLKT_7 | I/O | 3 | GCLKT_7 | True_of_IOL9B | NONE | A9 | IOL9A/GCLKT_7 | I/O | 3 | GCLKT_7 | True_of_IOL9B | NONE
B1 | IOB6A | I/O | 2 |  | True_of_IOB6B | 1 | B1 | IOB11A | I/O | 2 |  | True_of_IOB11B | 1
B10 | IOL10F/RECONFIG_N | I/O | 3 | RECONFIG_N | Comp_of_IOL10E | NONE | B10 | IOL13B /RECONFIG_N | I/O | 3 | RECONFIG_N | Comp_of_IOL13A | 1
B11 | IOL6A | I/O | 3 |  | True_of_IOL6B | 1 | B11 | IOL4A | I/O | 3 |  | True_of_IOL4B | 1
B12 | IOL3B/LPLL_C_in | I/O | 3 | LPLL_C_in | Comp_of_IOL3A | NONE | B12 | IOL5B/LPLL_C_in | I/O | 3 | LPLL_C_in | Comp_of_IOL5A | NONE
B13 | IOL4A/LPLL_T_fb | I/O | 3 | LPLL_T_fb | True_of_IOL4B | 1 | B13 | IOL6A/LPLL_T_fb | I/O | 3 | LPLL_T_fb | True_of_IOL6B | 1
B14 | IOL2A | I/O | 3 |  | True_of_IOL2B | 1 | B14 | IOL2A | I/O | 3 |  | True_of_IOL2B | 1
B15 | VSS | Ground | N/A |  |  |  | B15 | VSS | Ground | N/A
B16 | MODE1 | I/O | 0 |  |  | NONE | B16 | MODE1 | I/O | 0 |  |  | NONE
B2 | VSS | Ground | N/A |  |  |  | B2 | VSS | Ground | N/A
B3 | IOB9A | I/O | 2 |  | True_of_IOB9B | NONE | B3 | IOB12A | I/O | 2 |  | True_of_IOB12B | NONE
B4 | IOB4B | I/O | 2 |  | Comp_of_IOB4A | 1 | B4 | IOB8B | I/O | 2 |  | Comp_of_IOB8A | 1
B5 | IOL17B | I/O | 3 |  | Comp_of_IOL17A | 1 | B5 | IOL24B | I/O | 3 |  | Comp_of_IOL24A | 1
B6 | IOB5B | I/O | 2 |  | Comp_of_IOB5A | NONE | B6 | IOB7B | I/O | 2 |  | Comp_of_IOB7A | NONE
B7 | IOL15A | I/O | 3 |  | True_of_IOL15B | 1 | B7 | IOL22A | I/O | 3 |  | True_of_IOL22B | 1
B8 | IOL10A/TMS | I/O | 3 | TMS | True_of_IOL10B | NONE | B8 | IOL11A/TMS | I/O | 3 | TMS | True_of_IOL11B | 1
B9 | IOL12A | I/O | 3 |  | True_of_IOL12B | NONE | B9 | IOL18A | I/O | 3 |  | True_of_IOL18B | NONE
C1 | IOB10A | I/O | 2 |  | True_of_IOB10B | NONE | C1 | IOB10A | I/O | 2 |  | True_of_IOB10B | NONE
C10 | IOL10C/SCLK | I/O | 3 | SCLK | True_of_IOL10D | NONE | C10 | IOL12A/SCLK | I/O | 3 | SCLK | True_of_IOL12B | NONE
C11 | IOL7B | I/O | 3 |  | Comp_of_IOL7A | NONE | C11 | IOL7B | I/O | 3 |  | Comp_of_IOL7A | NONE
C12 | IOL3A/JTAGSEL_N/LPLL_T_in | I/O | 3 | JTAGSEL_N /LPLL_T_in | True_of_IOL3B | NONE | C12 | IOL5A/JTAGSEL_N/LPLL_T_in | I/O | 3 | JTAGSEL_N /LPLL_T_in | True_of_IOL5B | NONE
C13 | IOL10G/DONE | I/O | 3 | DONE | True_of_IOL10H | NONE | C13 | IOL14A/DONE | I/O | 3 | DONE | True_of_IOL14B | NONE
C14 | VSS | Ground | N/A |  |  |  | C14 | VSS | Ground | N/A
C15 | MODE2 | I/O | 0 |  |  | NONE | C15 | MODE2 | I/O | 0 |  |  | NONE
C16 | IOT5A | I/O | 0 |  | True_of_IOT5B | NONE | C16 | IOT10A | I/O | 0 |  | True_of_IOT10B | NONE
C2 | IOB6B | I/O | 2 |  | Comp_of_IOB6A | 1 | C2 | IOB11B | I/O | 2 |  | Comp_of_IOB11A | 1
C3 | VSS | Ground | N/A |  |  |  | C3 | VSS | Ground | N/A
C4 | IOL17A | I/O | 3 |  | True_of_IOL17B | 1 | C4 | IOL24A | I/O | 3 |  | True_of_IOL24B | 1
C5 | IOB2B | I/O | 2 |  | Comp_of_IOB2A | 1 | C5 | IOB6B | I/O | 2 |  | Comp_of_IOB6A | 1
C6 | IOL10E/TDO | I/O | 3 | TDO | True_of_IOL10F | NONE | C6 | IOL13A/TDO | I/O | 3 | TDO | True_of_IOL13B | 1
C7 | IOL15B | I/O | 3 |  | Comp_of_IOL15A | 1 | C7 | IOL22B | I/O | 3 |  | Comp_of_IOL22A | 1
C8 | IOL11A/GCLKT_6 | I/O | 3 | GCLKT_6 | True_of_IOL11B | 1 | C8 | IOL15A/GCLKT_6 | I/O | 3 | GCLKT_6 | True_of_IOL15B | 1
C9 | IOL9B/GCLKC_7 | I/O | 3 | GCLKC_7 | Comp_of_IOL9A | NONE | C9 | IOL9B/GCLKC_7 | I/O | 3 | GCLKC_7 | Comp_of_IOL9A | NONE
D1 | IOB7B | I/O | 2 |  | Comp_of_IOB7A | NONE | D1 | IOB9B | I/O | 2 |  | Comp_of_IOB9A | NONE
D10 | IOL8A | I/O | 3 |  | True_of_IOL8B | 1 | D10 | IOL8A | I/O | 3 |  | True_of_IOL8B | 1
D11 | IOL5B | I/O | 3 |  | Comp_of_IOL5A | NONE | D11 | IOL3B | I/O | 3 |  | Comp_of_IOL3A | NONE
D12 | VCCO3 | Power | N/A |  |  |  | D12 | VCCO3 | Power | N/A
D13 | VSS | Ground | N/A |  |  |  | D13 | VSS | Ground | N/A
D14 | IOT33A | I/O | 0 |  | True_of_IOT33B | NONE | D14 | IOT38A | I/O | 0 |  | True_of_IOT38B | NONE
D15 | IOT5B | I/O | 0 |  | Comp_of_IOT5A | NONE | D15 | IOT10B | I/O | 0 |  | Comp_of_IOT10A | NONE
D16 | IOT4A | I/O | 0 |  | True_of_IOT4B | NONE | D16 | IOT9A | I/O | 0 |  | True_of_IOT9B | NONE
D2 | IOB10B | I/O | 2 |  | Comp_of_IOB10A | NONE | D2 | IOB10B | I/O | 2 |  | Comp_of_IOB10A | NONE
D3 | IOB7A | I/O | 2 |  | True_of_IOB7B | NONE | D3 | IOB9A | I/O | 2 |  | True_of_IOB9B | NONE
D4 | VSS | Ground | N/A |  |  |  | D4 | VSS | Ground | N/A
D5 | VCCO3 | Power | N/A |  |  |  | D5 | VCCO3 | Power | N/A
D6 | IOB3A | I/O | 2 |  | True_of_IOB3B | NONE | D6 | IOB5A | I/O | 2 |  | True_of_IOB5B | NONE
D7 | IOL18B | I/O | 3 |  | Comp_of_IOL18A | NONE | D7 | IOL25B | I/O | 3 |  | Comp_of_IOL25A | NONE
D8 | IOL14A | I/O | 3 |  | True_of_IOL14B | NONE | D8 | IOL21A | I/O | 3 |  | True_of_IOL21B | NONE
D9 | IOL13B | I/O | 3 |  | Comp_of_IOL13A | 1 | D9 | IOL20B | I/O | 3 |  | Comp_of_IOL20A | 1
E1 | IOB11A | I/O | 2 |  | True_of_IOB11B | NONE | E1 | IOB14A | I/O | 2 |  | True_of_IOB14B | NONE
E10 | IOL8B | I/O | 3 |  | Comp_of_IOL8A | 1 | E10 | IOL8B | I/O | 3 |  | Comp_of_IOL8A | 1
E11 | IOL10J | I/O | 3 |  | Comp_of_IOL10I | NONE | E11 | IOL16B | I/O | 3 |  | Comp_of_IOL16A | NONE
E12 | VSS | Ground | N/A |  |  |  | E12 | VSS | Ground | N/A
E13 | VCCO0 | Power | N/A |  |  |  | E13 | VCCO0 | Power | N/A
E14 | IOT4B | I/O | 0 |  | Comp_of_IOT4A | NONE | E14 | IOT9B | I/O | 0 |  | Comp_of_IOT9A | NONE
E15 | IOT33B | I/O | 0 |  | Comp_of_IOT33A | NONE | E15 | IOT38B | I/O | 0 |  | Comp_of_IOT38A | NONE
E16 | IOT6A | I/O | 0 |  | True_of_IOT6B | NONE | E16 | IOT13A | I/O | 0 |  | True_of_IOT13B | NONE
E2 | IOB8A | I/O | 2 |  | True_of_IOB8B | 1 | E2 | IOB13A | I/O | 2 |  | True_of_IOB13B | 1
E3 | IOB8B | I/O | 2 |  | Comp_of_IOB8A | 1 | E3 | IOB13B | I/O | 2 |  | Comp_of_IOB13A | 1
E4 | VCCO2 | Power | N/A |  |  |  | E4 | VCCO2 | Power | N/A
E5 | VSS | Ground | N/A |  |  |  | E5 | VSS | Ground | N/A
E6 | IOL18A | I/O | 3 |  | True_of_IOL18B | NONE | E6 | IOL25A | I/O | 3 |  | True_of_IOL25B | NONE
E7 | IOB3B | I/O | 2 |  | Comp_of_IOB3A | NONE | E7 | IOB5B | I/O | 2 |  | Comp_of_IOB5A | NONE
E8 | IOL16B | I/O | 3 |  | Comp_of_IOL16A | NONE | E8 | IOL23B | I/O | 3 |  | Comp_of_IOL23A | NONE
E9 | IOL14B | I/O | 3 |  | Comp_of_IOL14A | NONE | E9 | IOL21B | I/O | 3 |  | Comp_of_IOL21A | NONE
F1 | IOB13B | I/O | 2 |  | Comp_of_IOB13A | NONE | F1 | IOB16B | I/O | 2 |  | Comp_of_IOB16A | NONE
F10 | IOL5A | I/O | 3 |  | True_of_IOL5B | NONE | F10 | IOL3A | I/O | 3 |  | True_of_IOL3B | NONE
F11 | VSS | Ground | N/A |  |  |  | F11 | VSS | Ground | N/A
F12 | IOT9A | I/O | 0 |  | True_of_IOT9B | NONE | F12 | IOT16A | I/O | 0 |  | True_of_IOT16B | NONE
F13 | IOT7A | I/O | 0 |  | True_of_IOT7B | NONE | F13 | IOT15A | I/O | 0 |  | True_of_IOT15B | NONE
F14 | IOT8A | I/O | 0 |  | True_of_IOT8B | NONE | F14 | IOT14A | I/O | 0 |  | True_of_IOT14B | NONE
F15 | IOT6B | I/O | 0 |  | Comp_of_IOT6A | NONE | F15 | IOT13B | I/O | 0 |  | Comp_of_IOT13A | NONE
F16 | IOT8B | I/O | 0 |  | Comp_of_IOT8A | NONE | F16 | IOT14B | I/O | 0 |  | Comp_of_IOT14A | NONE
F2 | IOB11B | I/O | 2 |  | Comp_of_IOB11A | NONE | F2 | IOB14B | I/O | 2 |  | Comp_of_IOB14A | NONE
F3 | IOB13A | I/O | 2 |  | True_of_IOB13B | NONE | F3 | IOB16A | I/O | 2 |  | True_of_IOB16B | NONE
F4 | IOB12A | I/O | 2 |  | True_of_IOB12B | 1 | F4 | IOB15A | I/O | 2 |  | True_of_IOB15B | 1
F5 | IOB16A | I/O | 2 |  | True_of_IOB16B | 1 | F5 | IOB23A | I/O | 2 |  | True_of_IOB23B | 1
F6 | VSS | Ground | N/A |  |  |  | F6 | VSS | Ground | N/A
F7 | IOL16A | I/O | 3 |  | True_of_IOL16B | NONE | F7 | IOL23A | I/O | 3 |  | True_of_IOL23B | NONE
F8 | IOL13A | I/O | 3 |  | True_of_IOL13B | 1 | F8 | IOL20A | I/O | 3 |  | True_of_IOL20B | 1
F9 | IOL10I | I/O | 3 |  | True_of_IOL10J | NONE | F9 | IOL16A | I/O | 3 |  | True_of_IOL16B | NONE
G1 | IOB17A | I/O | 2 |  | True_of_IOB17B | NONE | G1 | IOB26A | I/O | 2 |  | True_of_IOB26B | NONE
G10 | VCC | Power | N/A |  |  |  | G10 | VCC | Power | N/A
G11 | IOT14A | I/O | 0 |  | True_of_IOT14B | NONE | G11 | IOT19A | I/O | 0 |  | True_of_IOT19B | NONE
G12 | IOT7B | I/O | 0 |  | Comp_of_IOT7A | NONE | G12 | IOT15B | I/O | 0 |  | Comp_of_IOT15A | NONE
G13 | IOT9B | I/O | 0 |  | Comp_of_IOT9A | NONE | G13 | IOT16B | I/O | 0 |  | Comp_of_IOT16A | NONE
G14 | IOT13B | I/O | 0 |  | Comp_of_IOT13A | NONE | G14 | IOT17B | I/O | 0 |  | Comp_of_IOT17A | NONE
G15 | IOT13A | I/O | 0 |  | True_of_IOT13B | NONE | G15 | IOT17A | I/O | 0 |  | True_of_IOT17B | NONE
G16 | IOT15A | I/O | 0 |  | True_of_IOT15B | NONE | G16 | IOT20A | I/O | 0 |  | True_of_IOT20B | NONE
G2 | IOB15A | I/O | 2 |  | True_of_IOB15B | NONE | G2 | IOB22A | I/O | 2 |  | True_of_IOB22B | NONE
G3 | IOB15B | I/O | 2 |  | Comp_of_IOB15A | NONE | G3 | IOB22B | I/O | 2 |  | Comp_of_IOB22A | NONE
G4 | IOB14B | I/O | 2 |  | Comp_of_IOB14A | 1 | G4 | IOB17B | I/O | 2 |  | Comp_of_IOB17A | 1
G5 | IOB14A | I/O | 2 |  | True_of_IOB14B | 1 | G5 | IOB17A | I/O | 2 |  | True_of_IOB17B | 1
G6 | IOB12B | I/O | 2 |  | Comp_of_IOB12A | 1 | G6 | IOB15B | I/O | 2 |  | Comp_of_IOB15A | 1
G7 | VCC | Power | N/A |  |  |  | G7 | VCC | Power | N/A
G8 | VCCX | Power | N/A |  |  |  | G8 | VCCX | Power | N/A
G9 | VCCO3 | Power | N/A |  |  |  | G9 | VCCO3 | Power | N/A
H1 | IOB21B | I/O | 2 |  | Comp_of_IOB21A | NONE | H1 | IOB30B | I/O | 2 |  | Comp_of_IOB30A | NONE
H10 | VCCO0 | Power | N/A |  |  |  | H10 | VCCO0 | Power | N/A
H11 | IOT22A | I/O | 0 |  | True_of_IOT22B | NONE | H11 | IOT28A | I/O | 0 |  | True_of_IOT28B | NONE
H12 | IOT14B | I/O | 0 |  | Comp_of_IOT14A | NONE | H12 | IOT19B | I/O | 0 |  | Comp_of_IOT19A | NONE
H13 | IOT16A | I/O | 0 |  | True_of_IOT16B | NONE | H13 | IOT22A | I/O | 0 |  | True_of_IOT22B | NONE
H14 | IOT17A | I/O | 0 |  | True_of_IOT17B | NONE | H14 | IOT23A | I/O | 0 |  | True_of_IOT23B | NONE
H15 | IOT15B | I/O | 0 |  | Comp_of_IOT15A | NONE | H15 | IOT20B | I/O | 0 |  | Comp_of_IOT20A | NONE
H16 | IOT17B | I/O | 0 |  | Comp_of_IOT17A | NONE | H16 | IOT23B | I/O | 0 |  | Comp_of_IOT23A | NONE
H2 | IOB17B | I/O | 2 |  | Comp_of_IOB17A | NONE | H2 | IOB26B | I/O | 2 |  | Comp_of_IOB26A | NONE
H3 | IOB21A | I/O | 2 |  | True_of_IOB21B | NONE | H3 | IOB30A | I/O | 2 |  | True_of_IOB30B | NONE
H4 | IOB18A | I/O | 2 |  | True_of_IOB18B | 1 | H4 | IOB27A | I/O | 2 |  | True_of_IOB27B | 1
H5 | IOB23A | I/O | 2 |  | True_of_IOB23B | NONE | H5 | IOB32A | I/O | 2 |  | True_of_IOB32B | NONE
H6 | IOB16B | I/O | 2 |  | Comp_of_IOB16A | 1 | H6 | IOB23B | I/O | 2 |  | Comp_of_IOB23A | 1
H7 | VCCO2 | Power | N/A |  |  |  | H7 | VCCO2 | Power | N/A
H8 | VSS | Ground | N/A |  |  |  | H8 | VSS | Ground | N/A
H9 | VSS | Ground | N/A |  |  |  | H9 | VSS | Ground | N/A
J1 | IOB19A/GCLKT_5 | I/O | 2 | GCLKT_5 | True_of_IOB19B | NONE | J1 | IOB28A/GCLKT_5 | I/O | 2 | GCLKT_5 | True_of_IOB28B | NONE
J10 | VCCO0 | Power | N/A |  |  |  | J10 | VCCO0 | Power | N/A
J11 | IOT24A | I/O | 0 |  | True_of_IOT24B | NONE | J11 | IOT30A | I/O | 0 |  | True_of_IOT30B | NONE
J12 | IOT16B | I/O | 0 |  | Comp_of_IOT16A | NONE | J12 | IOT22B | I/O | 0 |  | Comp_of_IOT22A | NONE
J13 | IOT22B | I/O | 0 |  | Comp_of_IOT22A | NONE | J13 | IOT28B | I/O | 0 |  | Comp_of_IOT28A | NONE
J14 | IOT18B | I/O | 0 |  | Comp_of_IOT18A | NONE | J14 | IOT25B | I/O | 0 |  | Comp_of_IOT25A | NONE
J15 | IOT21A | I/O | 0 |  | True_of_IOT21B | NONE | J15 | IOT27A | I/O | 0 |  | True_of_IOT27B | NONE
J16 | IOT18A | I/O | 0 |  | True_of_IOT18B | NONE | J16 | IOT25A | I/O | 0 |  | True_of_IOT25B | NONE
J2 | IOB22A | I/O | 2 |  | True_of_IOB22B | 1 | J2 | IOB31A | I/O | 2 |  | True_of_IOB31B | 1
J3 | IOB19B/GCLKC_5 | I/O | 2 | GCLKC_5 | Comp_of_IOB19A | NONE | J3 | IOB28B/GCLKC_5 | I/O | 2 | GCLKC_5 | Comp_of_IOB28A | NONE
J4 | IOB23B | I/O | 2 |  | Comp_of_IOB23A | NONE | J4 | IOB32B | I/O | 2 |  | Comp_of_IOB32A | NONE
J5 | IOB25A | I/O | 2 |  | True_of_IOB25B | NONE | J5 | IOB34A | I/O | 2 |  | True_of_IOB34B | NONE
J6 | IOB18B | I/O | 2 |  | Comp_of_IOB18A | 1 | J6 | IOB27B | I/O | 2 |  | Comp_of_IOB27A | 1
J7 | VCCO2 | Power | N/A |  |  |  | J7 | VCCO2 | Power | N/A
J8 | VSS | Ground | N/A |  |  |  | J8 | VSS | Ground | N/A
J9 | VSS | Ground | N/A |  |  |  | J9 | VSS | Ground | N/A
K1 | IOB22B | I/O | 2 |  | Comp_of_IOB22A | 1 | K1 | IOB31B | I/O | 2 |  | Comp_of_IOB31A | 1
K10 | VCC | Power | N/A |  |  |  | K10 | VCC | Power | N/A
K11 | IOT30A | I/O | 0 |  | True_of_IOT30B | NONE | K11 | IOT36A | I/O | 0 |  | True_of_IOT36B | NONE
K12 | IOT26B | I/O | 0 |  | Comp_of_IOT26A | NONE | K12 | IOT34B | I/O | 0 |  | Comp_of_IOT34A | NONE
K13 | IOT26A | I/O | 0 |  | True_of_IOT26B | NONE | K13 | IOT34A | I/O | 0 |  | True_of_IOT34B | NONE
K14 | IOT23A | I/O | 0 |  | True_of_IOT23B | NONE | K14 | IOT29A | I/O | 0 |  | True_of_IOT29B | NONE
K15 | IOT23B | I/O | 0 |  | Comp_of_IOT23A | NONE | K15 | IOT29B | I/O | 0 |  | Comp_of_IOT29A | NONE
K16 | IOT21B | I/O | 0 |  | Comp_of_IOT21A | NONE | K16 | IOT27B | I/O | 0 |  | Comp_of_IOT27A | NONE
K2 | IOB24B | I/O | 2 |  | Comp_of_IOB24A | 1 | K2 | IOB33B | I/O | 2 |  | Comp_of_IOB33A | 1
K3 | IOB24A | I/O | 2 |  | True_of_IOB24B | 1 | K3 | IOB33A | I/O | 2 |  | True_of_IOB33B | 1
K4 | IOB27A | I/O | 2 |  | True_of_IOB27B | NONE | K4 | IOB36A | I/O | 2 |  | True_of_IOB36B | NONE
K5 | IOB28A | I/O | 2 |  | True_of_IOB28B | NONE | K5 | IOB37A | I/O | 2 |  | True_of_IOB37B | NONE
K6 | IOB25B | I/O | 2 |  | Comp_of_IOB25A | NONE | K6 | IOB34B | I/O | 2 |  | Comp_of_IOB34A | NONE
K7 | VCC | Power | N/A |  |  |  | K7 | VCC | Power | N/A
K8 | VCCO1 | Power | N/A |  |  |  | K8 | VCCO1 | Power | N/A
K9 | VCCX | Power | N/A |  |  |  | K9 | VCCX | Power | N/A
L1 | IOB26A | I/O | 2 |  | True_of_IOB26B | 1 | L1 | IOB35A | I/O | 2 |  | True_of_IOB35B | 1
L10 | IOR10D/MCLK/D4 | I/O | 1 | MCLK/D4 | Comp_of_IOR10C | NONE | L10 | IOR12B/MCLK/D4 | I/O | 1 | MCLK/D4 | Comp_of_IOR12A | NONE
L11 | VSS | Ground | N/A |  |  |  | L11 | VSS | Ground | N/A
L12 | IOT24B | I/O | 0 |  | Comp_of_IOT24A | NONE | L12 | IOT30B | I/O | 0 |  | Comp_of_IOT30A | NONE
L13 | IOT30B | I/O | 0 |  | Comp_of_IOT30A | NONE | L13 | IOT36B | I/O | 0 |  | Comp_of_IOT36A | NONE
L14 | IOT25B | I/O | 0 |  | Comp_of_IOT25A | NONE | L14 | IOT32B | I/O | 0 |  | Comp_of_IOT32A | NONE
L15 | IOT2A | I/O | 0 |  | True_of_IOT2B | NONE | L15 | IOT2A | I/O | 0 |  | True_of_IOT2B | NONE
L16 | IOT25A | I/O | 0 |  | True_of_IOT25B | NONE | L16 | IOT32A | I/O | 0 |  | True_of_IOT32B | NONE
L2 | IOB20A/GCLKT_4 | I/O | 2 | GCLKT_4 | True_of_IOB20B | 1 | L2 | IOB29A/GCLKT_4 | I/O | 2 | GCLKT_4 | True_of_IOB29B | 1
L3 | IOB26B | I/O | 2 |  | Comp_of_IOB26A | 1 | L3 | IOB35B | I/O | 2 |  | Comp_of_IOB35A | 1
L4 | IOB28B | I/O | 2 |  | Comp_of_IOB28A | NONE | L4 | IOB37B | I/O | 2 |  | Comp_of_IOB37A | NONE
L5 | IOB27B | I/O | 2 |  | Comp_of_IOB27A | NONE | L5 | IOB36B | I/O | 2 |  | Comp_of_IOB36A | NONE
L6 | VSS | Ground | N/A |  |  |  | L6 | VSS | Ground | N/A
L7 | IOR17B | I/O | 1 |  | Comp_of_IOR17A | 1 | L7 | IOR24B | I/O | 1 |  | Comp_of_IOR24A | 1
L8 | IOR14B | I/O | 1 |  | Comp_of_IOR14A | NONE | L8 | IOR21B | I/O | 1 |  | Comp_of_IOR21A | NONE
L9 | IOR12B | I/O | 1 |  | Comp_of_IOR12A | NONE | L9 | IOR18B | I/O | 1 |  | Comp_of_IOR18A | NONE
M1 | IOB20B/GCLKC_4 | I/O | 2 | GCLKC_4 | Comp_of_IOB20A | 1 | M1 | IOB29B/GCLKC_4 | I/O | 2 | GCLKC_4 | Comp_of_IOB29A | 1
M10 | IOR7A | I/O | 1 |  | True_of_IOR7B | NONE | M10 | IOR7A | I/O | 1 |  | True_of_IOR7B | NONE
M11 | IOR9B/GCLKC_2 | I/O | 1 | GCLKC_2 | Comp_of_IOR9A | NONE | M11 | IOR9B/GCLKC_2 | I/O | 1 | GCLKC_2 | Comp_of_IOR9A | NONE
M12 | VSS | Ground | N/A |  |  |  | M12 | VSS | Ground | N/A
M13 | VCCO0 | Power | N/A |  |  |  | M13 | VCCO0 | Power | N/A
M14 | IOT32A | I/O | 0 |  | True_of_IOT32B | NONE | M14 | IOT37A | I/O | 0 |  | True_of_IOT37B | NONE
M15 | IOT32B | I/O | 0 |  | Comp_of_IOT32A | NONE | M15 | IOT37B | I/O | 0 |  | Comp_of_IOT37A | NONE
M16 | MODE0 | I/O | 0 |  |  | NONE | M16 | MODE0 | I/O | 0 |  |  | NONE
M2 | IOB31A | I/O | 2 |  | True_of_IOB31B | NONE | M2 | IOB40A | I/O | 2 |  | True_of_IOB40B | NONE
M3 | IOB30A | I/O | 2 |  | True_of_IOB30B | 1 | M3 | IOB39A | I/O | 2 |  | True_of_IOB39B | 1
M4 | VCCO2 | Power | N/A |  |  |  | M4 | VCCO2 | Power | N/A
M5 | VSS | Ground | N/A |  |  |  | M5 | VSS | Ground | N/A
M6 | IOR14A | I/O | 1 |  | True_of_IOR14B | NONE | M6 | IOR21A | I/O | 1 |  | True_of_IOR21B | NONE
M7 | IOR15A | I/O | 1 |  | True_of_IOR15B | 1 | M7 | IOR22A | I/O | 1 |  | True_of_IOR22B | 1
M8 | IOR10G/SO/D1 | I/O | 1 | SO/D1 | True_of_IOR10H | NONE | M8 | IOR14A/SO/D1 | I/O | 1 | SO/D1 | True_of_IOR14B | NONE
M9 | IOR10C/MCS_N/D5 | I/O | 1 | MCS_N/D5 | True_of_IOR10D | NONE | M9 | IOR12A/MCS_N/D5 | I/O | 1 | MCS_N/D5 | True_of_IOR12B | NONE
N1 | IOB30B | I/O | 2 |  | Comp_of_IOB30A | 1 | N1 | IOB39B | I/O | 2 |  | Comp_of_IOB39A | 1
N10 | IOR9A/GCLKT_2 | I/O | 1 | GCLKT_2 | True_of_IOR9B | NONE | N10 | IOR9A/GCLKT_2 | I/O | 1 | GCLKT_2 | True_of_IOR9B | NONE
N11 | IOR7B | I/O | 1 |  | Comp_of_IOR7A | NONE | N11 | IOR7B | I/O | 1 |  | Comp_of_IOR7A | NONE
N12 | VCCO1 | Power | N/A |  |  |  | N12 | VCCO1 | Power | N/A
N13 | VSS | Ground | N/A |  |  |  | N13 | VSS | Ground | N/A
N14 | IOT36B | I/O | 0 |  | Comp_of_IOT36A | NONE | N14 | IOT41B | I/O | 0 |  | Comp_of_IOT41A | NONE
N15 | IOT35A | I/O | 0 |  | True_of_IOT35B | NONE | N15 | IOT39A | I/O | 0 |  | True_of_IOT39B | NONE
N16 | IOT36A | I/O | 0 |  | True_of_IOT36B | NONE | N16 | IOT41A | I/O | 0 |  | True_of_IOT41B | NONE
N2 | IOB29A | I/O | 2 |  | True_of_IOB29B | NONE | N2 | IOB38A | I/O | 2 |  | True_of_IOB38B | NONE
N3 | IOB31B | I/O | 2 |  | Comp_of_IOB31A | NONE | N3 | IOB40B | I/O | 2 |  | Comp_of_IOB40A | NONE
N4 | VSS | Ground | N/A |  |  |  | N4 | VSS | Ground | N/A
N5 | VCCO1 | Power | N/A |  |  |  | N5 | VCCO1 | Power | N/A
N6 | IOR17A | I/O | 1 |  | True_of_IOR17B | 1 | N6 | IOR24A | I/O | 1 |  | True_of_IOR24B | 1
N7 | IOR15B | I/O | 1 |  | Comp_of_IOR15A | 1 | N7 | IOR22B | I/O | 1 |  | Comp_of_IOR22A | 1
N8 | IOR12A | I/O | 1 |  | True_of_IOR12B | NONE | N8 | IOR18A | I/O | 1 |  | True_of_IOR18B | NONE
N9 | IOR10H/SSPI_CS_N/D0 | I/O | 1 | SSPI_CS_N/D0 | Comp_of_IOR10G | NONE | N9 | IOR14B/SSPI_CS_N/D0 | I/O | 1 | SSPI_CS_N /D0 | Comp_of_IOR14A | NONE
P1 | IOB29B | I/O | 2 |  | Comp_of_IOB29A | NONE | P1 | IOB38B | I/O | 2 |  | Comp_of_IOB38A | NONE
P10 | IOR10A/MI/D7 | I/O | 1 | MI/D7 | True_of_IOR10B | NONE | P10 | IOR11A/MI/D7 | I/O | 1 | MI/D7 | True_of_IOR11B | 1
P11 | IOR8B | I/O | 1 |  | Comp_of_IOR8A | 1 | P11 | IOR8B | I/O | 1 |  | Comp_of_IOR8A | 1
P12 | IOR4A/RPLL_T_fb | I/O | 1 | RPLL_T_fb | True_of_IOR4B | 1 | P12 | IOR6A/RPLL_T_fb | I/O | 1 | RPLL_T_fb | True_of_IOR6B | 1
P13 | IOR3B/RPLL_C_in | I/O | 1 | RPLL_C_in | Comp_of_IOR3A | NONE | P13 | IOT46B | I/O | 0 |  | Comp_of_IOT46A | NONE
P14 | VSS | Ground | N/A |  |  |  | P14 | VSS | Ground | N/A
P15 | IOT37A | I/O | 0 |  | True_of_IOT37B | NONE | P15 | IOT42A | I/O | 0 |  | True_of_IOT42B | NONE
P16 | IOT35B | I/O | 0 |  | Comp_of_IOT35A | NONE | P16 | IOT39B | I/O | 0 |  | Comp_of_IOT39A | NONE
P2 | IOB32B | I/O | 2 |  | Comp_of_IOB32A | 1 | P2 | IOB41B | I/O | 2 |  | Comp_of_IOB41A | 1
P3 | VSS | Ground | N/A |  |  |  | P3 | VSS | Ground | N/A
P4 | IOB33A | I/O | 2 |  | True_of_IOB33B | NONE | P4 | IOB42B | I/O | 2 |  | Comp_of_IOB42A | NONE
P5 | IOB35B | I/O | 2 |  | Comp_of_IOB35A | NONE | P5 | IOB44B | I/O | 2 |  | Comp_of_IOB44A | NONE
P6 | IOR18A | I/O | 1 |  | True_of_IOR18B | NONE | P6 | IOR25A | I/O | 1 |  | True_of_IOR25B | NONE
P7 | IOR16B | I/O | 1 |  | Comp_of_IOR16A | NONE | P7 | IOR23B | I/O | 1 |  | Comp_of_IOR23A | NONE
P8 | IOR13A | I/O | 1 |  | True_of_IOR13B | 1 | P8 | IOR20A | I/O | 1 |  | True_of_IOR20B | 1
P9 | IOR10J/DOUT/WE_N | I/O | 1 | DOUT/WE_N | Comp_of_IOR10I | NONE | P9 | IOR15B/DOUT/WE_N | I/O | 1 | DOUT/WE_N | Comp_of_IOR15A | 1
R1 | IOB32A | I/O | 2 |  | True_of_IOB32B | 1 | R1 | IOB41A | I/O | 2 |  | True_of_IOB41B | 1
R10 | IOR10B/MO/D6 | I/O | 1 | MO/D6 | Comp_of_IOR10A | NONE | R10 | IOR11B/MO/D6 | I/O | 1 | MO/D6 | Comp_of_IOR11A | 1
R11 | IOR5A | I/O | 1 |  | True_of_IOR5B | NONE | R11 | IOR3A | I/O | 1 |  | True_of_IOR3B | NONE
R12 | IOR3A/RPLL_T_in | I/O | 1 | RPLL_T_in | True_of_IOR3B | NONE | R12 | IOT46A | I/O | 0 |  | True_of_IOT46B | NONE
R13 | IOR6A | I/O | 1 |  | True_of_IOR6B | 1 | R13 | IOR4A | I/O | 1 |  | True_of_IOR4B | 1
R14 | IOR2B | I/O | 1 |  | Comp_of_IOR2A | 1 | R14 | IOR5B/RPLL_C_in | I/O | 1 | RPLL_C_in | Comp_of_IOR5A | NONE
R15 | VSS | Ground | N/A |  |  |  | R15 | VSS | Ground | N/A
R16 | IOT37B | I/O | 0 |  | Comp_of_IOT37A | NONE | R16 | IOT42B | I/O | 0 |  | Comp_of_IOT42A | NONE
R2 | VSS | Ground | N/A |  |  |  | R2 | VSS | Ground | N/A
R3 | IOB34B | I/O | 2 |  | Comp_of_IOB34A | 1 | R3 | IOB43B | I/O | 2 |  | Comp_of_IOB43A | 1
R4 | IOB36B | I/O | 2 |  | Comp_of_IOB36A | 1 | R4 | IOB45B | I/O | 2 |  | Comp_of_IOB45A | 1
R5 | IOB35A | I/O | 2 |  | True_of_IOB35B | NONE | R5 | IOB44A | I/O | 2 |  | True_of_IOB44B | NONE
R6 | IOB37B | I/O | 2 |  | Comp_of_IOB37A | NONE | R6 | IOR27B | I/O | 1 |  | Comp_of_IOR27A | NONE
R7 | IOR16A | I/O | 1 |  | True_of_IOR16B | NONE | R7 | IOR23A | I/O | 1 |  | True_of_IOR23B | NONE
R8 | IOR11B/GCLKC_3 | I/O | 1 | GCLKC_3 | Comp_of_IOR11A | 1 | R8 | IOR17B/GCLKC_3 | I/O | 1 | GCLKC_3 | Comp_of_IOR17A | 1
R9 | IOR10E/FASTRD _N/D3 | I/O | 1 | FASTRD_N/D3 | True_of_IOR10F | NONE | R9 | IOR13A/FASTRD_N/D3 | I/O | 1 | FASTRD_N /D3 | True_of_IOR13B | 1
T1 | VCC | Power | N/A |  |  |  | T1 | VCC | Power | N/A
T10 | IOR10F/SI/D2 | I/O | 1 | SI/D2 | Comp_of_IOR10E | NONE | T10 | IOR13B/SI/D2 | I/O | 1 | SI/D2 | Comp_of_IOR13A | 1
T11 | IOR8A | I/O | 1 |  | True_of_IOR8B | 1 | T11 | IOR8A | I/O | 1 |  | True_of_IOR8B | 1
T12 | IOR5B | I/O | 1 |  | Comp_of_IOR5A | NONE | T12 | IOR3B | I/O | 1 |  | Comp_of_IOR3A | NONE
T13 | IOR4B/RPLL_C_fb | I/O | 1 | RPLL_C_fb | Comp_of_IOR4A | 1 | T13 | IOR6B/RPLL_C_fb | I/O | 1 | RPLL_C_fb | Comp_of_IOR6A | 1
T14 | IOR6B | I/O | 1 |  | Comp_of_IOR6A | 1 | T14 | IOR4B | I/O | 1 |  | Comp_of_IOR4A | 1
T15 | IOR2A | I/O | 1 |  | True_of_IOR2B | 1 | T15 | IOR5A/RPLL_T_in | I/O | 1 | RPLL_T_in | True_of_IOR5B | NONE
T16 | VCC | Power | N/A |  |  |  | T16 | VCC | Power | N/A
T2 | IOB34A | I/O | 2 |  | True_of_IOB34B | 1 | T2 | IOB43A | I/O | 2 |  | True_of_IOB43B | 1
T3 | IOB36A | I/O | 2 |  | True_of_IOB36B | 1 | T3 | IOB45A | I/O | 2 |  | True_of_IOB45B | 1
T4 | IOB33B | I/O | 2 |  | Comp_of_IOB33A | NONE | T4 | IOB42A | I/O | 2 |  | True_of_IOB42B | NONE
T5 | IOB37A | I/O | 2 |  | True_of_IOB37B | NONE | T5 | IOR27A | I/O | 1 |  | True_of_IOR27B | NONE
T6 | IOR18B | I/O | 1 |  | Comp_of_IOR18A | NONE | T6 | IOR25B | I/O | 1 |  | Comp_of_IOR25A | NONE
T7 | IOR11A/GCLKT_3 | I/O | 1 | GCLKT_3 | True_of_IOR11B | 1 | T7 | IOR17A/GCLKT_3 | I/O | 1 | GCLKT_3 | True_of_IOR17B | 1
T8 | IOR13B | I/O | 1 |  | Comp_of_IOR13A | 1 | T8 | IOR20B | I/O | 1 |  | Comp_of_IOR20A | 1
T9 | IOR10I/DIN/CLKHOLD_N | I/O | 1 | DIN/CLKHOLD_N | True_of_IOR10J | NONE | T9 | IOR15A/DIN/CLKHOLD_N | I/O | 1 | DIN /CLKHOLD_N | True_of_IOR15B | 1